## Electrical Loads
Battery Type | 14.8V 1400mAh
Battery Energy Capacity (Wh) | 20.72
Calculated Endurance Hover (minutes) | 12.5206
Calculated Endurance with 15% Reserve & Navigate (minutes) | 5.3213
Component | Power (Watts) | Quantity | Percent On | Average Power (Watts) | Notes
Raspberry Pi 4B (4GB RAM) | 8 | 1 | 100% | 8 | Data sheet value.
BerryGPS-IMU v3 | 1.8 | 1 | 100% | 1.8 | Data sheet value.
Turnigy D2206-2600KV | 21.593 | 4 | 100% | 86.372 | Empirical data from Motor+Prop Specs tab.
Zio 16 Servo Controller (Qwiic) | 0.2 | 1 | 100% | 0.2 | Data sheet value.
VL53L1X Distance Sensor | 0.02 | 1 | 100% | 0.02 | Data sheet value.
Razor IMU | 0.5 | 1 | 100% | 0.5 | Data sheet value.
HobbyPower 30A SimonK ESC | 0.6 | 4 | 100% | 2.4 | Empirical data from online thesis.
0
0
0
0
0
0
0
0
0
Totals | 32.713 |  | 7 | 99.292

## Mass
Total Mass (kg) | 0.6168
Total Thrust Potential per Motor (kg) | 1.35
Estimated Hover Throttle (us) | 1250
Estimated Hover Throttle (%) | 8.602%
Estimated Hover Power per Motor (W) | 21.593
Component | Mass (kg) | Quantity | Total Mass (kg) | Notes
Totem 250mm Quadcopter Frame | 0.108 | 1 | 0.108 | Data sheet value.
Turnigy C2206-2600KV Motor | 0.031 | 4 | 0.124 | Data sheet value.
King Kong 5045 BN Prop | 0.0037 | 4 | 0.0148 | Data sheet value.
Raspberry Pi 4B (4GB RAM) | 0.046 | 1 | 0.046 | Data sheet value.
BerryGPS-IMU v3 | 0.006 | 1 | 0.006 | Data sheet value.
Zio 16 Servo Controller (Qwiic) | 0.008 | 1 | 0.008 | Data sheet value.
VL53L1X Distance Sensor | 0.008 | 1 | 0.008 | Estimate based on Zio16 weight.
Razor IMU | 0.009 | 1 | 0.009 | Data sheet value.
Turnigy Nano-Tech 1400mAh Lipo Batt. | 0.183 | 1 | 0.183 | Data sheet value.
Wiring & Hardware | 0.01 | 1 | 0.01 | Estimate
HobbyPower 30A SimonK ESCH | 0.025 | 4 | 0.1 | Data sheet value.
0
0
0
0
0
Totals | 0.4377 |  | 0.6168

## Motor+Prop Specs
ZMXv2 2206 2600KV Motor + GemFan 5045 BN Prop
Time(uS) | Throttle(uS) | Thrust(g) | eSteps | ePRMs | Volts | Amps | Power (W)
36 | 1250 | 0 | 0 | 930 | 16.61 | 1.3 | 21.593
4097 | 1250 | 0 | 1 | 752 | 16.6 | 1.1 | 18.26
8120 | 1250 | 0 | 1 | 752 | 16.62 | 1.3 | 21.606
12144 | 1250 | 0 | 1 | 752 | 16.62 | 1.2 | 19.944
16168 | 1250 | 0 | 2 | 752 | 16.61 | 1.3 | 21.593
20191 | 1250 | 0 | 2 | 752 | 16.62 | 1.2 | 19.944
24224 | 1250 | 0 | 2 | 752 | 16.62 | 1.2 | 19.944
28246 | 1250 | 0 | 2 | 752 | 16.62 | 1.3 | 21.606
32268 | 1250 | 0 | 3 | 752 | 16.63 | 1.3 | 21.619
36290 | 1250 | 0 | 3 | 752 | 16.6 | 1.2 | 19.92
40312 | 1250 | 0 | 4 | 752 | 16.63 | 1.2 | 19.956
44336 | 1250 | 0 | 4 | 752 | 16.62 | 1.3 | 21.606
48359 | 1250 | 0 | 4 | 752 | 16.62 | 1.2 | 19.944
52387 | 1250 | 0 | 5 | 711 | 16.61 | 1.3 | 21.593
56409 | 1250 | 0 | 5 | 711 | 16.62 | 1.2 | 19.944
60432 | 1250 | 0 | 5 | 711 | 16.62 | 1.2 | 19.944
64455 | 1250 | 0 | 6 | 695 | 16.62 | 1.2 | 19.944
68482 | 1250 | 0 | 6 | 680 | 16.62 | 1.2 | 19.944
72505 | 1250 | 0 | 7 | 741 | 16.62 | 1.3 | 21.606
76528 | 1250 | 0 | 7 | 815 | 16.62 | 1.1 | 18.282
80624 | 1250 | 0 | 8 | 849 | 16.61 | 1.2 | 19.932
84647 | 1250 | 0 | 8 | 852 | 16.62 | 1.2 | 19.944
88671 | 1250 | 0 | 8 | 855 | 16.61 | 1.3 | 21.593
92693 | 1250 | 0 | 8 | 850 | 16.62 | 1.3 | 21.606
96716 | 1250 | 0 | 9 | 829 | 16.63 | 1.2 | 19.956
100815 | 1250 | 0 | 9 | 810 | 16.61 | 1.2 | 19.932
104837 | 1250 | 0 | 9 | 813 | 16.63 | 1.1 | 18.293
108860 | 1250 | 0 | 9 | 816 | 16.62 | 1.3 | 21.606
112888 | 1250 | 0 | 9 | 758 | 16.63 | 1.2 | 19.956
116911 | 1250 | 0 | 9 | 707 | 16.6 | 1.3 | 21.58
120934 | 1250 | 0 | 9 | 697 | 16.34 | 6.5 | 106.21
124957 | 1250 | 0 | 9 | 687 | 16.32 | 6.5 | 106.08
128983 | 1250 | 0 | 9 | 677 | 16.34 | 6.6 | 107.844
133006 | 1250 | 0 | 9 | 667 | 16.29 | 6.5 | 105.885
137029 | 1250 | 0 | 9 | 667 | 16.23 | 6.5 | 105.495
141052 | 1250 | 0 | 9 | 667 | 16.26 | 6.2 | 100.812
145074 | 1250 | 0 | 9 | 667 | 16.22 | 6.3 | 102.186
149096 | 1250 | 0 | 9 | 667 | 16.23 | 5.9 | 95.757
153119 | 1250 | 0 | 10 | 667 | 16.27 | 5.7 | 92.739
157142 | 1250 | 0 | 10 | 667 | 16.26 | 5.7 | 92.682
161166 | 1250 | 0 | 10 | 667 | 16.3 | 5.4 | 88.02
165190 | 1250 | 0 | 11 | 667 | 16.3 | 5.4 | 88.02
169212 | 1250 | 0 | 12 | 667 | 16.38 | 3.7 | 60.606
173238 | 1250 | 0 | 13 | 667 | 16.4 | 4 | 65.6
177261 | 1250 | 0 | 14 | 667 | 16.48 | 4.3 | 70.864
181284 | 1250 | 0 | 16 | 667 | 16.15 | 12.8 | 206.72
185306 | 1250 | 2 | 18 | 667 | 15.82 | 13 | 205.66
189328 | 1250 | 2 | 20 | 667 | 15.6 | 11.7 | 182.52
193355 | 1250 | 2 | 22 | 667 | 15.8 | 10 | 158
197438 | 1250 | 8 | 25 | 947 | 15.9 | 9.5 | 151.05
201461 | 1250 | 8 | 28 | 2501 | 16.15 | 8.4 | 135.66
205484 | 1250 | 8 | 32 | 3595 | 16.16 | 7.3 | 117.968
209506 | 1250 | 20 | 36 | 4296 | 16.23 | 7.1 | 115.233
213529 | 1250 | 20 | 39 | 5000 | 16.23 | 6.7 | 108.741
217619 | 1250 | 42 | 44 | 5744 | 16.24 | 5.8 | 94.192
221642 | 1250 | 42 | 48 | 6464 | 16.38 | 5.4 | 88.452
225665 | 1250 | 42 | 52 | 7119 | 16.37 | 5.4 | 88.398
229688 | 1250 | 71 | 57 | 7735 | 16.36 | 5 | 81.8
233711 | 1250 | 71 | 61 | 8297 | 16.38 | 4.6 | 75.348
237734 | 1250 | 71 | 66 | 8719 | 16.34 | 4.2 | 68.628
241835 | 1250 | 97 | 71 | 9060 | 16.42 | 4.5 | 73.89
245858 | 1250 | 97 | 76 | 9398 | 16.4 | 4.5 | 73.8
249880 | 1250 | 118 | 81 | 9685 | 16.44 | 4.5 | 73.98
253903 | 1250 | 118 | 86 | 9978 | 16.45 | 4.4 | 72.38
257926 | 1250 | 118 | 91 | 10204 | 16.42 | 4.4 | 72.248
261949 | 1250 | 134 | 97 | 10389 | 16.42 | 4.1 | 67.322
265972 | 1250 | 134 | 102 | 10568 | 16.43 | 4.1 | 67.363
269996 | 1250 | 134 | 107 | 10700 | 16.43 | 3.9 | 64.077
274018 | 1250 | 146 | 113 | 10877 | 16.45 | 3.7 | 60.865
278040 | 1250 | 146 | 118 | 10960 | 16.41 | 3.6 | 59.076
282064 | 1250 | 156 | 123 | 11248 | 16.44 | 3.5 | 57.54
286086 | 1250 | 156 | 128 | 11337 | 16.44 | 3.6 | 59.184
290109 | 1250 | 156 | 135 | 11398 | 16.47 | 3.9 | 64.233
294132 | 1250 | 163 | 140 | 11413 | 16.47 | 3.6 | 59.292
298158 | 1250 | 163 | 146 | 11489 | 16.43 | 3.5 | 57.505
302181 | 1250 | 163 | 152 | 11567 | 16.45 | 3.8 | 62.51
306204 | 1250 | 168 | 158 | 11614 | 16.48 | 3.3 | 54.384
310226 | 1250 | 168 | 163 | 11630 | 16.51 | 3.3 | 54.483
314249 | 1250 | 172 | 168 | 11645 | 16.46 | 3.3 | 54.318
318277 | 1250 | 172 | 174 | 11693 | 16.45 | 3.4 | 55.93
322300 | 1250 | 172 | 179 | 11583 | 16.52 | 2.9 | 47.908
326323 | 1250 | 176 | 185 | 11645 | 16.46 | 3.3 | 54.318
330346 | 1250 | 176 | 190 | 11709 | 16.45 | 3.2 | 52.64
334369 | 1250 | 176 | 197 | 11709 | 16.48 | 3.1 | 51.088
338392 | 1250 | 178 | 202 | 11757 | 16.45 | 3 | 49.35
342415 | 1250 | 178 | 208 | 11790 | 16.46 | 2.9 | 47.734
346438 | 1250 | 179 | 213 | 11904 | 16.48 | 3.6 | 59.328
350461 | 1250 | 179 | 219 | 11921 | 16.46 | 3.3 | 54.318
354484 | 1250 | 179 | 224 | 11937 | 16.47 | 3.4 | 55.998
358507 | 1250 | 181 | 230 | 11954 | 16.48 | 3.3 | 54.384
362530 | 1250 | 181 | 235 | 11971 | 16.47 | 3.4 | 55.998
366552 | 1250 | 181 | 241 | 12004 | 16.48 | 3.4 | 56.032
370577 | 1250 | 181 | 246 | 12004 | 16.47 | 3.5 | 57.645
374599 | 1250 | 181 | 252 | 12004 | 16.46 | 3.2 | 52.672
378626 | 1250 | 182 | 257 | 12106 | 16.48 | 2.9 | 47.792
382648 | 1250 | 182 | 263 | 12106 | 16.49 | 3 | 49.47
386671 | 1250 | 182 | 268 | 11988 | 16.51 | 2.7 | 44.577
390693 | 1250 | 182 | 274 | 11971 | 16.51 | 3.1 | 51.181
394715 | 1250 | 182 | 279 | 11954 | 16.52 | 3.2 | 52.864
398738 | 1250 | 182 | 285 | 11954 | 16.48 | 3.3 | 54.384
402761 | 1250 | 182 | 290 | 11954 | 16.48 | 3.2 | 52.736
406790 | 1250 | 182 | 296 | 11921 | 16.52 | 3.3 | 54.516
410812 | 1250 | 182 | 301 | 12038 | 16.49 | 3.2 | 52.768
414835 | 1250 | 182 | 307 | 12004 | 16.47 | 2.9 | 47.763
418859 | 1250 | 182 | 312 | 11888 | 16.48 | 2.9 | 47.792
422884 | 1250 | 182 | 318 | 11904 | 16.47 | 2.9 | 47.763
426910 | 1250 | 182 | 323 | 11904 | 16.51 | 3 | 49.53
430933 | 1250 | 182 | 329 | 11971 | 16.49 | 3.1 | 51.119
434955 | 1250 | 181 | 334 | 12038 | 16.47 | 3.4 | 55.998
438978 | 1250 | 181 | 342 | 12038 | 16.47 | 3.3 | 54.351
443000 | 1250 | 182 | 347 | 12158 | 16.52 | 3.6 | 59.472
447027 | 1250 | 182 | 353 | 12158 | 16.5 | 3.2 | 52.8
451050 | 1250 | 182 | 358 | 12021 | 16.52 | 3.3 | 54.516
455072 | 1250 | 182 | 365 | 12072 | 16.52 | 3.1 | 51.212
459095 | 1250 | 182 | 371 | 12055 | 16.48 | 2.7 | 44.496
463118 | 1250 | 182 | 376 | 12055 | 16.52 | 3.6 | 59.472
467140 | 1250 | 183 | 383 | 12038 | 16.52 | 3.2 | 52.864
471163 | 1250 | 183 | 388 | 11971 | 16.5 | 3.4 | 56.1
475186 | 1250 | 183 | 394 | 11904 | 16.52 | 3.4 | 56.168
479209 | 1250 | 183 | 401 | 11904 | 16.5 | 3.5 | 57.75
483232 | 1250 | 183 | 407 | 11904 | 16.49 | 3.2 | 52.768
487254 | 1250 | 183 | 412 | 11806 | 16.51 | 3.3 | 54.483
491281 | 1250 | 183 | 418 | 11806 | 16.51 | 3.4 | 56.134
495304 | 1250 | 183 | 423 | 11822 | 16.52 | 2.6 | 42.952
499327 | 1250 | 184 | 429 | 11888 | 16.52 | 3.1 | 51.212
503350 | 1250 | 184 | 435 | 11888 | 16.51 | 3.2 | 52.832
507373 | 1250 | 184 | 441 | 12004 | 16.52 | 3.7 | 61.124
511400 | 1250 | 184 | 446 | 12004 | 16.52 | 3.4 | 56.168
515423 | 1250 | 184 | 452 | 12004 | 16.5 | 3.6 | 59.4
519446 | 1250 | 183 | 457 | 12055 | 16.47 | 3.2 | 52.704
523474 | 1250 | 183 | 463 | 12055 | 16.48 | 3.1 | 51.088
527499 | 1250 | 183 | 468 | 12055 | 16.49 | 3.3 | 54.417
531523 | 1250 | 183 | 475 | 12089 | 16.49 | 3.2 | 52.768
535550 | 1250 | 183 | 481 | 12089 | 16.45 | 3 | 49.35
539574 | 1250 | 184 | 487 | 12089 | 16.5 | 3 | 49.5
543597 | 1250 | 184 | 493 | 12038 | 16.46 | 3.4 | 55.964
547625 | 1250 | 184 | 498 | 12021 | 16.49 | 3 | 49.47
551648 | 1250 | 183 | 504 | 11904 | 16.47 | 3.1 | 51.057
555671 | 1250 | 183 | 509 | 11921 | 16.48 | 3 | 49.44
559699 | 1250 | 183 | 515 | 11871 | 16.47 | 3.2 | 52.704
563722 | 1250 | 183 | 520 | 11806 | 16.45 | 3.3 | 54.285
567746 | 1250 | 183 | 526 | 11822 | 16.51 | 3.2 | 52.832
571769 | 1250 | 184 | 531 | 11937 | 16.48 | 3.5 | 57.68
575792 | 1250 | 184 | 537 | 11904 | 16.45 | 3.4 | 55.93
579821 | 1250 | 184 | 542 | 11904 | 16.47 | 3.2 | 52.704
583844 | 1250 | 183 | 548 | 11904 | 16.47 | 3.5 | 57.645
587866 | 1250 | 183 | 553 | 11921 | 16.46 | 3.5 | 57.61
591892 | 1250 | 183 | 559 | 11921 | 16.43 | 3.2 | 52.576
595914 | 1250 | 183 | 564 | 11904 | 16.47 | 3.2 | 52.704
599937 | 1250 | 183 | 570 | 12004 | 16.48 | 3.1 | 51.088
603960 | 1250 | 183 | 576 | 12140 | 16.52 | 2.9 | 47.908
607984 | 1250 | 183 | 582 | 12106 | 16.48 | 3.1 | 51.088
612007 | 1250 | 183 | 587 | 11988 | 16.5 | 2.8 | 46.2
616030 | 1250 | 183 | 593 | 12038 | 16.48 | 3.3 | 54.384
620052 | 1250 | 183 | 599 | 12021 | 16.45 | 3.1 | 50.995
624074 | 1250 | 183 | 604 | 12021 | 16.49 | 3.1 | 51.119
628096 | 1250 | 183 | 610 | 12021 | 16.5 | 3.1 | 51.15
632119 | 1250 | 183 | 615 | 12021 | 16.51 | 2.9 | 47.879
636142 | 1250 | 183 | 621 | 12140 | 16.5 | 3.3 | 54.45
640165 | 1250 | 183 | 626 | 12072 | 16.48 | 2.9 | 47.792
644188 | 1250 | 183 | 632 | 11988 | 16.48 | 3.4 | 56.032
648211 | 1250 | 183 | 638 | 12004 | 16.48 | 3.1 | 51.088
652233 | 1250 | 183 | 644 | 12004 | 16.45 | 3.4 | 55.93
656257 | 1250 | 183 | 650 | 12004 | 16.47 | 3.4 | 55.998
660280 | 1250 | 183 | 656 | 11988 | 16.49 | 3.3 | 54.417
664303 | 1250 | 183 | 661 | 12004 | 16.52 | 3.2 | 52.864
668329 | 1250 | 183 | 667 | 12038 | 16.5 | 3 | 49.5
672352 | 1250 | 183 | 672 | 12021 | 16.46 | 3.1 | 51.026
676375 | 1250 | 183 | 678 | 11921 | 16.46 | 3.1 | 51.026
680403 | 1250 | 183 | 683 | 11904 | 16.44 | 3.4 | 55.896
684429 | 1250 | 183 | 690 | 11904 | 16.52 | 3 | 49.56
688453 | 1250 | 183 | 695 | 11888 | 16.5 | 3.6 | 59.4
692476 | 1250 | 184 | 701 | 11888 | 16.52 | 2.9 | 47.908
696499 | 1250 | 184 | 706 | 11838 | 16.47 | 3.1 | 51.057
700523 | 1250 | 183 | 712 | 11838 | 16.5 | 3.1 | 51.15
704546 | 1250 | 183 | 717 | 11838 | 16.52 | 3 | 49.56
708568 | 1250 | 183 | 723 | 11806 | 16.51 | 3.5 | 57.785
712590 | 1250 | 184 | 729 | 11806 | 16.49 | 3.7 | 61.013
716613 | 1250 | 184 | 735 | 11806 | 16.46 | 3.7 | 60.902
720636 | 1250 | 184 | 741 | 11838 | 16.52 | 3.4 | 56.168
724659 | 1250 | 184 | 746 | 11838 | 16.51 | 3.2 | 52.832
728682 | 1250 | 184 | 752 | 11855 | 16.48 | 3.3 | 54.384
732782 | 1250 | 183 | 757 | 11855 | 16.47 | 3.6 | 59.292
736807 | 1250 | 183 | 763 | 11871 | 16.45 | 3.6 | 59.22
740829 | 1250 | 183 | 769 | 11937 | 16.51 | 3.2 | 52.832
744852 | 1250 | 183 | 775 | 11921 | 16.52 | 2.8 | 46.256
748878 | 1250 | 183 | 780 | 11904 | 16.51 | 3.1 | 51.181
752901 | 1250 | 183 | 786 | 11904 | 16.47 | 3.2 | 52.704
756927 | 1250 | 183 | 791 | 11904 | 16.53 | 3.1 | 51.243
760950 | 1250 | 183 | 797 | 11888 | 16.52 | 3.4 | 56.168
764973 | 1250 | 184 | 802 | 11988 | 16.52 | 3.2 | 52.864
768999 | 1250 | 184 | 808 | 11971 | 16.53 | 3.3 | 54.549
773021 | 1250 | 184 | 813 | 11954 | 16.52 | 3.3 | 54.516
777043 | 1250 | 185 | 819 | 11954 | 16.47 | 3.4 | 55.998
781065 | 1250 | 185 | 826 | 11937 | 16.49 | 3.3 | 54.417
785087 | 1250 | 185 | 831 | 11954 | 16.52 | 3.5 | 57.82
789113 | 1250 | 184 | 837 | 11954 | 16.52 | 3.3 | 54.516
793135 | 1250 | 184 | 842 | 11954 | 16.47 | 3.3 | 54.351
797158 | 1250 | 184 | 848 | 11971 | 16.47 | 3.1 | 51.057
801183 | 1250 | 184 | 853 | 11988 | 16.51 | 3.1 | 51.181
805207 | 1250 | 184 | 859 | 11871 | 16.5 | 3.5 | 57.75
809230 | 1250 | 184 | 864 | 11888 | 16.52 | 3.6 | 59.472
813254 | 1250 | 184 | 870 | 11888 | 16.49 | 3.3 | 54.417
817282 | 1250 | 184 | 876 | 11904 | 16.52 | 3.4 | 56.168
821305 | 1250 | 184 | 882 | 11855 | 16.54 | 3.3 | 54.582
825331 | 1250 | 184 | 887 | 11838 | 16.54 | 3.6 | 59.544
829354 | 1250 | 184 | 893 | 11954 | 16.52 | 3.4 | 56.168
833377 | 1250 | 184 | 898 | 11954 | 16.45 | 3.6 | 59.22
837400 | 1250 | 184 | 904 | 11937 | 16.5 | 3.3 | 54.45
841423 | 1250 | 184 | 909 | 11937 | 16.5 | 3.3 | 54.45
845446 | 1250 | 184 | 915 | 11937 | 16.52 | 3.8 | 62.776
849469 | 1250 | 184 | 920 | 11937 | 16.46 | 3.5 | 57.61
853492 | 1250 | 184 | 926 | 11937 | 16.52 | 3.5 | 57.82
857521 | 1250 | 184 | 931 | 11921 | 16.52 | 3.3 | 54.516
861544 | 1250 | 183 | 937 | 12055 | 16.51 | 3.4 | 56.134
865567 | 1250 | 183 | 942 | 12055 | 16.49 | 2.9 | 47.821
869593 | 1250 | 183 | 948 | 11937 | 16.48 | 3.5 | 57.68
873616 | 1250 | 184 | 954 | 12004 | 16.51 | 3.5 | 57.785
877639 | 1250 | 184 | 959 | 12021 | 16.51 | 3.4 | 56.134
881662 | 1250 | 184 | 965 | 12021 | 16.52 | 3.3 | 54.516
885685 | 1250 | 184 | 970 | 12021 | 16.51 | 3.2 | 52.832
889708 | 1250 | 184 | 977 | 12021 | 16.52 | 3.2 | 52.864
893731 | 1250 | 184 | 982 | 12021 | 16.5 | 3.2 | 52.8
897753 | 1250 | 184 | 988 | 12004 | 16.49 | 3.2 | 52.768
901782 | 1250 | 184 | 993 | 11888 | 16.52 | 3.5 | 57.82
905804 | 1250 | 184 | 1000 | 11888 | 16.45 | 3.3 | 54.285
909828 | 1250 | 184 | 1005 | 11888 | 16.5 | 3.5 | 57.75
913851 | 1250 | 184 | 1011 | 11822 | 16.5 | 3.5 | 57.75
917874 | 1250 | 184 | 1017 | 11838 | 16.52 | 3.3 | 54.516
921897 | 1250 | 184 | 1023 | 11838 | 16.51 | 3.4 | 56.134
925920 | 1250 | 184 | 1028 | 11838 | 16.48 | 3.3 | 54.384
929942 | 1250 | 184 | 1034 | 11838 | 16.49 | 3.3 | 54.417
933966 | 1250 | 184 | 1039 | 11838 | 16.48 | 3.2 | 52.736
937988 | 1250 | 183 | 1045 | 11838 | 16.51 | 3.4 | 56.134
942010 | 1250 | 183 | 1050 | 11855 | 16.51 | 3.5 | 57.785
946032 | 1250 | 184 | 1056 | 11855 | 16.48 | 3.5 | 57.68
950055 | 1250 | 184 | 1061 | 11871 | 16.49 | 3.3 | 54.417
954078 | 1250 | 184 | 1068 | 11937 | 16.49 | 3.3 | 54.417
958100 | 1250 | 184 | 1073 | 12004 | 16.52 | 3.3 | 54.516
962122 | 1250 | 184 | 1079 | 12004 | 16.52 | 3.3 | 54.516
966144 | 1250 | 184 | 1084 | 12004 | 16.52 | 3.3 | 54.516
970169 | 1250 | 184 | 1090 | 12021 | 16.5 | 3.2 | 52.8
974193 | 1250 | 184 | 1095 | 12004 | 16.49 | 3.4 | 56.066
978216 | 1250 | 184 | 1101 | 12106 | 16.46 | 3.5 | 57.61
982239 | 1250 | 184 | 1107 | 12123 | 16.48 | 3 | 49.44
986267 | 1250 | 184 | 1112 | 12106 | 16.51 | 3 | 49.53
990290 | 1250 | 184 | 1118 | 12089 | 16.51 | 3.4 | 56.134
994313 | 1250 | 184 | 1123 | 12038 | 16.52 | 3.3 | 54.516
998337 | 1250 | 184 | 1129 | 11904 | 16.48 | 3.4 | 56.032
1002360 | 1250 | 183 | 1134 | 11904 | 16.49 | 3.5 | 57.715
1006383 | 1250 | 183 | 1141 | 11921 | 16.49 | 3.5 | 57.715
1010406 | 1250 | 183 | 1148 | 11954 | 16.48 | 3.4 | 56.032
1014429 | 1250 | 183 | 1154 | 11971 | 16.52 | 3.3 | 54.516
1018452 | 1250 | 183 | 1159 | 11855 | 16.47 | 3 | 49.41
1022475 | 1250 | 183 | 1165 | 11921 | 16.52 | 3.5 | 57.82
1026497 | 1250 | 183 | 1170 | 11921 | 16.5 | 3.7 | 61.05
1030523 | 1250 | 183 | 1176 | 11937 | 16.53 | 3.4 | 56.202
1034546 | 1250 | 183 | 1181 | 11988 | 16.5 | 3.4 | 56.1
1038569 | 1250 | 183 | 1188 | 12004 | 16.51 | 3.3 | 54.483
1042592 | 1250 | 183 | 1193 | 11988 | 16.52 | 3.6 | 59.472
1046615 | 1250 | 183 | 1200 | 11971 | 16.52 | 3.4 | 56.168
1050638 | 1250 | 183 | 1205 | 11921 | 16.51 | 3.4 | 56.134
1054660 | 1250 | 184 | 1211 | 12004 | 16.49 | 3.6 | 59.364
1058683 | 1250 | 184 | 1216 | 12004 | 16.49 | 3.2 | 52.768
1062705 | 1250 | 184 | 1223 | 12004 | 16.51 | 3.4 | 56.134
1066728 | 1250 | 184 | 1228 | 11921 | 16.53 | 3.3 | 54.549
1070756 | 1250 | 184 | 1235 | 11921 | 16.45 | 3.1 | 50.995
1074778 | 1250 | 184 | 1241 | 11921 | 16.46 | 3.4 | 55.964
1078800 | 1250 | 184 | 1246 | 11871 | 16.47 | 3.3 | 54.351
1082822 | 1250 | 184 | 1252 | 11871 | 16.47 | 3.5 | 57.645
1086881 | 1250 | 184 | 1257 | 11871 | 16.52 | 3.1 | 51.212
1090903 | 1250 | 184 | 1263 | 11888 | 16.47 | 3.3 | 54.351
1094926 | 1250 | 184 | 1268 | 11888 | 16.46 | 3.6 | 59.256
1098948 | 1250 | 185 | 1274 | 11822 | 16.46 | 3.5 | 57.61
1102972 | 1250 | 185 | 1279 | 11838 | 16.52 | 3.2 | 52.864
1106995 | 1250 | 185 | 1286 | 11822 | 16.51 | 3.3 | 54.483
1111017 | 1250 | 185 | 1292 | 11822 | 16.48 | 3.7 | 60.976
1115041 | 1250 | 185 | 1298 | 11822 | 16.5 | 3.5 | 57.75
1119063 | 1250 | 185 | 1303 | 11822 | 16.51 | 3.4 | 56.134
1123086 | 1250 | 185 | 1309 | 11806 | 16.51 | 3.5 | 57.785
1127108 | 1250 | 185 | 1314 | 11806 | 16.49 | 3.5 | 57.715
1131131 | 1250 | 185 | 1320 | 11806 | 16.46 | 3 | 49.38
1135155 | 1250 | 185 | 1325 | 11790 | 16.49 | 3.3 | 54.417
1139180 | 1250 | 185 | 1331 | 11773 | 16.51 | 3.3 | 54.483
1143206 | 1250 | 185 | 1336 | 11773 | 16.5 | 3.6 | 59.4
1147228 | 1250 | 185 | 1343 | 11773 | 16.49 | 3.1 | 51.119
1151259 | 1250 | 184 | 1349 | 11790 | 16.47 | 3 | 49.41
1155282 | 1250 | 184 | 1354 | 11773 | 16.48 | 3 | 49.44
1159305 | 1250 | 184 | 1360 | 11773 | 16.47 | 3.1 | 51.057
1163328 | 1250 | 184 | 1366 | 11773 | 16.45 | 3.3 | 54.285
1167350 | 1250 | 184 | 1373 | 11790 | 16.45 | 3.4 | 55.93
1171440 | 1250 | 184 | 1378 | 11904 | 16.45 | 3.5 | 57.575
1175463 | 1250 | 184 | 1384 | 11921 | 16.46 | 3.1 | 51.026
1179486 | 1250 | 184 | 1389 | 11937 | 16.43 | 3.5 | 57.505
1183509 | 1250 | 184 | 1395 | 11937 | 16.5 | 3.1 | 51.15
1187532 | 1250 | 184 | 1400 | 11954 | 16.48 | 3.1 | 51.088
1191555 | 1250 | 184 | 1406 | 11954 | 16.48 | 3.1 | 51.088
1195655 | 1250 | 183 | 1411 | 12004 | 16.47 | 3.5 | 57.645
1199678 | 1250 | 183 | 1419 | 11988 | 16.49 | 3.5 | 57.715
1203761 | 1250 | 183 | 1425 | 11988 | 16.5 | 3.2 | 52.8
1207783 | 1250 | 183 | 1430 | 11988 | 16.52 | 3.2 | 52.864
1211805 | 1250 | 183 | 1436 | 11855 | 16.49 | 3.3 | 54.417
1215827 | 1250 | 183 | 1441 | 11855 | 16.46 | 3.5 | 57.61
1219849 | 1250 | 183 | 1448 | 11838 | 16.48 | 3.1 | 51.088
1223871 | 1250 | 183 | 1453 | 11838 | 16.49 | 3.4 | 56.066
1227970 | 1250 | 184 | 1459 | 11838 | 16.49 | 3.7 | 61.013
1231993 | 1250 | 184 | 1464 | 11838 | 16.5 | 3.2 | 52.8
1236017 | 1250 | 184 | 1470 | 11790 | 16.52 | 3.1 | 51.212
1240039 | 1250 | 184 | 1475 | 11822 | 16.48 | 2.9 | 47.792
1244062 | 1250 | 184 | 1481 | 11822 | 16.49 | 3.2 | 52.768
1248164 | 1250 | 184 | 1489 | 11822 | 16.51 | 3.3 | 54.483
1252187 | 1250 | 184 | 1495 | 11822 | 16.49 | 3.2 | 52.768
1256210 | 1250 | 184 | 1500 | 11838 | 16.52 | 3.3 | 54.516
1260233 | 1250 | 185 | 1506 | 11855 | 16.5 | 2.7 | 44.55
1264256 | 1250 | 185 | 1512 | 11855 | 16.5 | 3.4 | 56.1
1268280 | 1250 | 184 | 1518 | 11855 | 16.51 | 3.5 | 57.785
1272303 | 1250 | 184 | 1524 | 11855 | 16.51 | 3.6 | 59.436
1276325 | 1250 | 184 | 1529 | 11855 | 16.5 | 3.1 | 51.15
1280348 | 1250 | 184 | 1535 | 11888 | 16.47 | 3 | 49.41
1284371 | 1250 | 184 | 1540 | 11888 | 16.45 | 3.5 | 57.575
1288393 | 1250 | 184 | 1546 | 11888 | 16.46 | 3.8 | 62.548
1292416 | 1250 | 184 | 1551 | 11888 | 16.47 | 3.3 | 54.351
1296438 | 1250 | 184 | 1558 | 11888 | 16.46 | 3.5 | 57.61
1300461 | 1250 | 184 | 1563 | 11988 | 16.49 | 3.1 | 51.119
1304484 | 1250 | 184 | 1569 | 11971 | 16.49 | 3.1 | 51.119
1308507 | 1250 | 184 | 1574 | 11971 | 16.49 | 3 | 49.47
1312530 | 1250 | 184 | 1580 | 12021 | 16.52 | 3 | 49.56
1316554 | 1250 | 184 | 1585 | 12021 | 16.46 | 3.3 | 54.318
1320577 | 1250 | 184 | 1591 | 12021 | 16.5 | 3 | 49.5
1324600 | 1250 | 184 | 1596 | 11971 | 16.43 | 3.4 | 55.862
1328623 | 1250 | 184 | 1602 | 11937 | 16.47 | 3.1 | 51.057
1332646 | 1250 | 184 | 1607 | 12055 | 16.45 | 3.1 | 50.995
1336668 | 1250 | 184 | 1613 | 12072 | 16.42 | 3.4 | 55.828
1340690 | 1250 | 184 | 1618 | 11954 | 16.45 | 3.5 | 57.575
1344715 | 1250 | 184 | 1624 | 11954 | 16.46 | 3.5 | 57.61
1348738 | 1250 | 184 | 1630 | 11971 | 16.46 | 3.1 | 51.026
1352761 | 1250 | 184 | 1637 | 11904 | 16.47 | 3.4 | 55.998
1356784 | 1250 | 184 | 1642 | 11904 | 16.47 | 3 | 49.41
1360807 | 1250 | 184 | 1648 | 11904 | 16.47 | 3.3 | 54.351
1364829 | 1250 | 184 | 1653 | 12021 | 16.49 | 3.3 | 54.417
1368851 | 1250 | 184 | 1659 | 12055 | 16.46 | 3.4 | 55.964
1372873 | 1250 | 184 | 1664 | 11937 | 16.52 | 3.1 | 51.212
1376896 | 1250 | 184 | 1671 | 11937 | 16.52 | 3.2 | 52.864
1380919 | 1250 | 184 | 1676 | 11921 | 16.45 | 3.1 | 50.995
1384942 | 1250 | 184 | 1682 | 11921 | 16.48 | 3.2 | 52.736
1388965 | 1250 | 184 | 1687 | 11921 | 16.51 | 3.1 | 51.181
1392989 | 1250 | 184 | 1694 | 11921 | 16.51 | 3.1 | 51.181
1397011 | 1250 | 184 | 1700 | 12004 | 16.51 | 3.3 | 54.483
1401033 | 1250 | 184 | 1707 | 11988 | 16.49 | 3.1 | 51.119
1405056 | 1250 | 184 | 1712 | 11888 | 16.48 | 3 | 49.44
1409081 | 1250 | 184 | 1718 | 11904 | 16.52 | 3.2 | 52.864
1413104 | 1250 | 184 | 1723 | 11904 | 16.48 | 3 | 49.44
1417130 | 1250 | 184 | 1729 | 11904 | 16.46 | 3.1 | 51.026
1421153 | 1250 | 184 | 1736 | 11954 | 16.45 | 3.3 | 54.285
1425175 | 1250 | 184 | 1742 | 12004 | 16.5 | 3.2 | 52.8
1429198 | 1250 | 184 | 1749 | 12004 | 16.51 | 3.1 | 51.181
1433221 | 1250 | 184 | 1754 | 11988 | 16.47 | 3.2 | 52.704
1437247 | 1250 | 184 | 1760 | 11988 | 16.46 | 3.3 | 54.318
1441270 | 1250 | 184 | 1765 | 11921 | 16.48 | 3.2 | 52.736
1445293 | 1250 | 184 | 1771 | 11921 | 16.5 | 3.5 | 57.75
1449316 | 1250 | 184 | 1776 | 11904 | 16.5 | 3.3 | 54.45
1453344 | 1250 | 184 | 1782 | 11904 | 16.5 | 3.5 | 57.75
1457366 | 1250 | 184 | 1787 | 11888 | 16.48 | 3 | 49.44
1461389 | 1250 | 184 | 1793 | 11988 | 16.47 | 3.6 | 59.292
1465412 | 1250 | 184 | 1800 | 11988 | 16.52 | 3.5 | 57.82
1469435 | 1250 | 184 | 1806 | 11954 | 16.52 | 3.4 | 56.168
1473458 | 1250 | 183 | 1811 | 11954 | 16.52 | 3.2 | 52.864
1477481 | 1250 | 183 | 1817 | 11971 | 16.45 | 3.2 | 52.64
1481504 | 1250 | 183 | 1823 | 11988 | 16.49 | 3 | 49.47
1485526 | 1250 | 184 | 1829 | 11988 | 16.51 | 3.1 | 51.181
1489549 | 1250 | 184 | 1834 | 11988 | 16.47 | 3.3 | 54.351
1493572 | 1250 | 184 | 1840 | 12072 | 16.49 | 2.8 | 46.172
1497595 | 1250 | 184 | 1846 | 12072 | 16.46 | 3.3 | 54.318
1501618 | 1250 | 184 | 1852 | 11954 | 16.52 | 3.1 | 51.212
1505640 | 1250 | 184 | 1857 | 11904 | 16.53 | 3 | 49.59
1509663 | 1250 | 184 | 1863 | 11904 | 16.5 | 3.1 | 51.15
1513687 | 1250 | 184 | 1868 | 11904 | 16.49 | 3.3 | 54.417
1517711 | 1250 | 184 | 1874 | 11904 | 16.48 | 3.1 | 51.088
1521735 | 1250 | 184 | 1879 | 11904 | 16.48 | 3 | 49.44
1525763 | 1250 | 184 | 1885 | 12021 | 16.52 | 3.4 | 56.168
1529786 | 1250 | 184 | 1890 | 12004 | 16.51 | 3.4 | 56.134
1533811 | 1250 | 184 | 1896 | 11937 | 16.51 | 3.3 | 54.483
1537834 | 1250 | 184 | 1901 | 11937 | 16.5 | 3.1 | 51.15
1541857 | 1250 | 184 | 1907 | 11988 | 16.46 | 3.6 | 59.256
1545880 | 1250 | 184 | 1912 | 12004 | 16.48 | 3.3 | 54.384
1549902 | 1250 | 184 | 1918 | 12004 | 16.51 | 3.1 | 51.181
1553924 | 1250 | 184 | 1923 | 12004 | 16.49 | 3.4 | 56.066
1557947 | 1250 | 184 | 1930 | 12140 | 16.51 | 3.4 | 56.134
1561969 | 1250 | 184 | 1936 | 12140 | 16.54 | 3.2 | 52.928
1565992 | 1250 | 184 | 1941 | 12021 | 16.52 | 3.5 | 57.82
1570014 | 1250 | 184 | 1947 | 12072 | 16.49 | 3.4 | 56.066
1574038 | 1250 | 184 | 1952 | 12072 | 16.5 | 2.9 | 47.85
1578061 | 1250 | 183 | 1958 | 12072 | 16.49 | 3.3 | 54.417
1582083 | 1250 | 183 | 1963 | 12021 | 16.51 | 3.4 | 56.134
1586106 | 1250 | 183 | 1969 | 12004 | 16.5 | 2.9 | 47.85
1590128 | 1250 | 183 | 1974 | 12004 | 16.52 | 3.6 | 59.472
1594152 | 1250 | 183 | 1982 | 11988 | 16.5 | 3.2 | 52.8
1598180 | 1250 | 183 | 1987 | 11855 | 16.49 | 3.1 | 51.119
1602202 | 1250 | 183 | 1993 | 11855 | 16.5 | 2.9 | 47.85
1606224 | 1250 | 183 | 1998 | 11855 | 16.51 | 3.6 | 59.436
1610251 | 1250 | 183 | 2004 | 11806 | 16.48 | 3.3 | 54.384
1614275 | 1250 | 183 | 2009 | 11806 | 16.45 | 3.6 | 59.22
1618298 | 1250 | 183 | 2017 | 11806 | 16.45 | 3.4 | 55.93
1622321 | 1250 | 184 | 2022 | 11822 | 16.45 | 3.2 | 52.64
1626344 | 1250 | 184 | 2028 | 11838 | 16.48 | 3.5 | 57.68
1630367 | 1250 | 184 | 2033 | 11838 | 16.48 | 3.3 | 54.384
1634389 | 1250 | 184 | 2040 | 11838 | 16.46 | 3.4 | 55.964
1638412 | 1250 | 184 | 2045 | 11838 | 16.47 | 3.5 | 57.645
1642443 | 1250 | 184 | 2051 | 11855 | 16.51 | 3.5 | 57.785
1646466 | 1250 | 184 | 2056 | 11855 | 16.5 | 3.4 | 56.1
1650489 | 1250 | 184 | 2062 | 11855 | 16.47 | 3 | 49.41
1654512 | 1250 | 184 | 2067 | 11954 | 16.48 | 3.4 | 56.032
1658535 | 1250 | 184 | 2073 | 11954 | 16.45 | 3.1 | 50.995
1662558 | 1250 | 184 | 2080 | 11954 | 16.5 | 3.3 | 54.45
1666582 | 1250 | 184 | 2086 | 11937 | 16.47 | 2.8 | 46.116
1670604 | 1250 | 184 | 2092 | 11937 | 16.45 | 2.7 | 44.415
1674627 | 1250 | 184 | 2097 | 11921 | 16.47 | 2.9 | 47.763
1678650 | 1250 | 184 | 2103 | 11921 | 16.45 | 3.2 | 52.64
1682673 | 1250 | 184 | 2108 | 11921 | 16.48 | 3.2 | 52.736
1686696 | 1250 | 183 | 2114 | 11921 | 16.47 | 3.6 | 59.292
1690718 | 1250 | 183 | 2121 | 11921 | 16.45 | 3 | 49.35
1694743 | 1250 | 183 | 2127 | 11937 | 16.47 | 2.9 | 47.763
1698765 | 1250 | 183 | 2132 | 11937 | 16.46 | 3.1 | 51.026
1702787 | 1250 | 183 | 2138 | 11822 | 16.44 | 3.1 | 50.964
1706812 | 1250 | 184 | 2143 | 11838 | 16.46 | 3.1 | 51.026
1710834 | 1250 | 184 | 2149 | 11855 | 16.49 | 3.2 | 52.768
1714857 | 1250 | 184 | 2154 | 11838 | 16.45 | 3.1 | 50.995
1718883 | 1250 | 183 | 2160 | 11954 | 16.45 | 3.6 | 59.22
1722906 | 1250 | 183 | 2165 | 11954 | 16.5 | 3.2 | 52.8
1726929 | 1250 | 183 | 2172 | 11954 | 16.5 | 3.1 | 51.15
1730952 | 1250 | 183 | 2177 | 11988 | 16.5 | 3.1 | 51.15
1734974 | 1250 | 183 | 2183 | 11988 | 16.49 | 3.2 | 52.768
1738997 | 1250 | 183 | 2188 | 11971 | 16.46 | 3.1 | 51.026
1743020 | 1250 | 183 | 2195 | 11954 | 16.52 | 3.3 | 54.516
1747044 | 1250 | 183 | 2200 | 11954 | 16.52 | 2.7 | 44.604
1751066 | 1250 | 184 | 2206 | 11988 | 16.49 | 2.8 | 46.172
1755089 | 1250 | 184 | 2211 | 11988 | 16.51 | 3 | 49.53
1759111 | 1250 | 184 | 2217 | 11888 | 16.5 | 3.4 | 56.1
1763135 | 1250 | 184 | 2222 | 11888 | 16.5 | 3.6 | 59.4
1767158 | 1250 | 184 | 2228 | 11904 | 16.49 | 3.1 | 51.119
1771185 | 1250 | 184 | 2233 | 11855 | 16.5 | 3 | 49.5
1775208 | 1250 | 184 | 2239 | 11871 | 16.52 | 3 | 49.56
1779230 | 1250 | 184 | 2244 | 11871 | 16.51 | 3.2 | 52.832
1783259 | 1250 | 184 | 2250 | 12004 | 16.51 | 3.4 | 56.134
1787282 | 1250 | 184 | 2256 | 12021 | 16.52 | 3.6 | 59.472
1791305 | 1250 | 184 | 2262 | 11954 | 16.5 | 3.3 | 54.45
1795395 | 1250 | 184 | 2267 | 11954 | 16.51 | 3 | 49.53
1799418 | 1250 | 184 | 2273 | 11937 | 16.51 | 3.6 | 59.436
1803523 | 1250 | 184 | 2279 | 11921 | 16.52 | 3.3 | 54.516
1807546 | 1250 | 184 | 2284 | 11954 | 16.52 | 3.3 | 54.516
1811569 | 1250 | 184 | 2290 | 11954 | 16.52 | 3.1 | 51.212
1815592 | 1250 | 184 | 2295 | 11954 | 16.49 | 3 | 49.47
1819615 | 1250 | 184 | 2301 | 11937 | 16.5 | 3.1 | 51.15
1823638 | 1250 | 184 | 2306 | 11822 | 16.52 | 2.8 | 46.256
1827736 | 1250 | 184 | 2312 | 11806 | 16.52 | 2.9 | 47.908
1831765 | 1250 | 184 | 2317 | 11822 | 16.51 | 3.2 | 52.832
1835837 | 1250 | 184 | 2323 | 11838 | 16.5 | 3 | 49.5
1839859 | 1250 | 184 | 2328 | 11838 | 16.51 | 3.1 | 51.181
1843882 | 1250 | 184 | 2334 | 11855 | 16.49 | 3.4 | 56.066
1847912 | 1250 | 184 | 2339 | 11822 | 16.52 | 2.8 | 46.256
1851935 | 1250 | 184 | 2345 | 11822 | 16.51 | 3 | 49.53
1855958 | 1250 | 184 | 2350 | 11838 | 16.51 | 3.1 | 51.181
1859980 | 1250 | 183 | 2357 | 11904 | 16.49 | 3.2 | 52.768
1864002 | 1250 | 183 | 2363 | 11954 | 16.46 | 3.3 | 54.318
1868025 | 1250 | 183 | 2370 | 12106 | 16.52 | 3.3 | 54.516
1872047 | 1250 | 183 | 2375 | 12106 | 16.49 | 3.4 | 56.066
1876070 | 1250 | 183 | 2382 | 12106 | 16.49 | 3.5 | 57.715
1880094 | 1250 | 183 | 2388 | 12089 | 16.52 | 3.2 | 52.864
1884117 | 1250 | 183 | 2394 | 12072 | 16.53 | 3.2 | 52.896
1888140 | 1250 | 183 | 2399 | 12072 | 16.5 | 2.8 | 46.2
1892163 | 1250 | 184 | 2405 | 12055 | 16.46 | 3 | 49.38
1896186 | 1250 | 184 | 2410 | 12055 | 16.48 | 3.2 | 52.736
1900210 | 1250 | 183 | 2416 | 12038 | 16.47 | 3.3 | 54.351
1904233 | 1250 | 183 | 2422 | 12004 | 16.46 | 3.5 | 57.61
1908257 | 1250 | 183 | 2428 | 11838 | 16.45 | 3.6 | 59.22
1912280 | 1250 | 183 | 2434 | 11806 | 16.45 | 3.5 | 57.575
1916303 | 1250 | 183 | 2439 | 11790 | 16.46 | 3.2 | 52.672
1920325 | 1250 | 183 | 2445 | 11806 | 16.45 | 3.4 | 55.93
1924348 | 1250 | 183 | 2450 | 11822 | 16.51 | 3.1 | 51.181
1928371 | 1250 | 183 | 2457 | 11871 | 16.45 | 3 | 49.35
1932394 | 1250 | 184 | 2463 | 12021 | 16.5 | 3.2 | 52.8
1936416 | 1250 | 184 | 2470 | 12021 | 16.46 | 3.3 | 54.318
1940439 | 1250 | 184 | 2475 | 11971 | 16.51 | 3.4 | 56.134
1944465 | 1250 | 184 | 2481 | 11971 | 16.51 | 3.3 | 54.483
1948488 | 1250 | 184 | 2486 | 12021 | 16.46 | 3.3 | 54.318
1952510 | 1250 | 184 | 2494 | 12021 | 16.47 | 3.2 | 52.704
1956532 | 1250 | 184 | 2499 | 12055 | 16.45 | 3.1 | 50.995
1960555 | 1250 | 184 | 2505 | 12055 | 16.45 | 3.7 | 60.865
1964578 | 1250 | 183 | 2510 | 12055 | 16.48 | 3.2 | 52.736
1968601 | 1250 | 183 | 2517 | 12038 | 16.47 | 2.9 | 47.763
1972623 | 1250 | 183 | 2522 | 11988 | 16.46 | 3.1 | 51.026
1976650 | 1250 | 183 | 2528 | 11988 | 16.44 | 3.1 | 50.964
1980673 | 1250 | 183 | 2533 | 11988 | 16.46 | 3.2 | 52.672
1984696 | 1250 | 183 | 2539 | 11988 | 16.46 | 3.1 | 51.026
1988720 | 1250 | 183 | 2544 | 11988 | 16.44 | 3.2 | 52.608
1992743 | 1250 | 183 | 2550 | 11954 | 16.49 | 3 | 49.47
1996766 | 1250 | 184 | 2555 | 12089 | 16.45 | 2.9 | 47.705
2000789 | 1100 | 184 | 2561 | 12089 | 16.45 | 3.1 | 50.995
2004811 | 1100 | 184 | 2565 | 12021 | 16.74 | -0.4 | -6.696
2008833 | 1100 | 184 | 2570 | 11904 | 16.74 | -0.1 | -1.674
2012856 | 1100 | 184 | 2575 | 11693 | 16.72 | 0 | 0
2016878 | 1100 | 184 | 2580 | 11352 | 16.71 | 0.4 | 6.684
2020905 | 1100 | 182 | 2585 | 11131 | 16.68 | 0.3 | 5.004
2024927 | 1100 | 182 | 2591 | 10822 | 16.67 | 0.5 | 8.335
2028949 | 1100 | 163 | 2595 | 10517 | 16.67 | 0.6 | 10.002
2032971 | 1100 | 163 | 2599 | 10167 | 16.67 | 0.7 | 11.669
2036994 | 1100 | 163 | 2603 | 9707 | 16.66 | 1.1 | 18.326
2041016 | 1100 | 130 | 2607 | 9398 | 16.64 | 0.9 | 14.976
2045039 | 1100 | 130 | 2610 | 9089 | 16.63 | 1.1 | 18.293
2049061 | 1100 | 130 | 2614 | 8773 | 16.64 | 1.2 | 19.968
2053157 | 1100 | 105 | 2618 | 8528 | 16.63 | 1.1 | 18.293
2057180 | 1100 | 105 | 2621 | 8265 | 16.61 | 1.2 | 19.932
2061202 | 1100 | 88 | 2624 | 8018 | 16.61 | 1.3 | 21.593
2065224 | 1100 | 88 | 2628 | 7842 | 16.61 | 1.4 | 23.254
2069246 | 1100 | 88 | 2631 | 7653 | 16.61 | 1.5 | 24.915
2073270 | 1100 | 76 | 2634 | 7538 | 16.61 | 1.6 | 26.576
2077296 | 1100 | 76 | 2637 | 7389 | 16.6 | 1.7 | 28.22
2081320 | 1100 | 76 | 2641 | 7239 | 16.6 | 1.7 | 28.22
2085343 | 1100 | 69 | 2644 | 7125 | 16.6 | 1.6 | 26.56
2089366 | 1100 | 69 | 2647 | 7043 | 16.6 | 1.8 | 29.88
2093389 | 1100 | 63 | 2650 | 6951 | 16.59 | 1.7 | 28.203
2097415 | 1100 | 63 | 2653 | 6873 | 16.59 | 1.6 | 26.544
2101438 | 1100 | 63 | 2656 | 6824 | 16.6 | 1.8 | 29.88
2105460 | 1100 | 60 | 2659 | 6749 | 16.6 | 2 | 33.2
2109483 | 1100 | 60 | 2662 | 6696 | 16.59 | 1.8 | 29.862
2113509 | 1100 | 60 | 2665 | 6644 | 16.58 | 1.7 | 28.186
2117531 | 1100 | 57 | 2668 | 6608 | 16.59 | 1.9 | 31.521
2121553 | 1100 | 57 | 2671 | 6578 | 16.59 | 1.8 | 29.862
2125577 | 1100 | 55 | 2674 | 6568 | 16.59 | 1.7 | 28.203
2129600 | 1100 | 55 | 2677 | 6518 | 16.59 | 1.8 | 29.862
2133623 | 1100 | 55 | 2680 | 6508 | 16.58 | 1.7 | 28.186
2137646 | 1100 | 54 | 2683 | 6523 | 16.6 | 1.6 | 26.56
2141669 | 1100 | 54 | 2686 | 6488 | 16.59 | 2 | 33.18
2145692 | 1100 | 54 | 2689 | 6488 | 16.58 | 1.9 | 31.502
2149716 | 1100 | 54 | 2692 | 6473 | 16.58 | 1.8 | 29.844
2153739 | 1100 | 54 | 2695 | 6459 | 16.58 | 1.8 | 29.844
2157762 | 1100 | 53 | 2698 | 6473 | 16.6 | 1.8 | 29.88
2161789 | 1100 | 53 | 2701 | 6449 | 16.58 | 1.7 | 28.186
2165813 | 1100 | 53 | 2704 | 6430 | 16.59 | 1.7 | 28.203
2169836 | 1100 | 53 | 2707 | 6449 | 16.58 | 1.8 | 29.844
2173858 | 1100 | 53 | 2710 | 6439 | 16.6 | 1.7 | 28.22
2177880 | 1100 | 53 | 2713 | 6420 | 16.59 | 1.9 | 31.521
2181902 | 1100 | 52 | 2716 | 6420 | 16.57 | 1.8 | 29.826
2185925 | 1100 | 52 | 2719 | 6401 | 16.58 | 2 | 33.16
2189948 | 1100 | 52 | 2722 | 6401 | 16.59 | 1.8 | 29.862
2193971 | 1100 | 52 | 2724 | 6382 | 16.57 | 1.8 | 29.826
2197994 | 1100 | 52 | 2727 | 6353 | 16.59 | 1.7 | 28.203
2202087 | 1100 | 52 | 2730 | 6387 | 16.58 | 1.8 | 29.844
2206109 | 1100 | 52 | 2733 | 6372 | 16.6 | 1.8 | 29.88
2210131 | 1100 | 52 | 2736 | 6353 | 16.59 | 1.8 | 29.862
2214154 | 1100 | 52 | 2739 | 6349 | 16.58 | 1.9 | 31.502
2218177 | 1100 | 52 | 2742 | 6335 | 16.57 | 1.9 | 31.483
2222203 | 1100 | 52 | 2745 | 6368 | 16.58 | 1.8 | 29.844
2226226 | 1100 | 52 | 2748 | 6368 | 16.59 | 1.8 | 29.862
2230249 | 1100 | 52 | 2751 | 6363 | 16.6 | 1.7 | 28.22
2234272 | 1100 | 51 | 2754 | 6349 | 16.6 | 1.9 | 31.54
2238295 | 1100 | 51 | 2757 | 6349 | 16.59 | 1.9 | 31.521
2242318 | 1100 | 51 | 2760 | 6321 | 16.6 | 1.9 | 31.54
2246344 | 1100 | 52 | 2763 | 6335 | 16.6 | 1.9 | 31.54
2250367 | 1100 | 52 | 2766 | 6344 | 16.58 | 2.1 | 34.818
2254390 | 1100 | 52 | 2769 | 6353 | 16.59 | 1.8 | 29.862
2258417 | 1100 | 52 | 2772 | 6349 | 16.59 | 1.9 | 31.521
2262439 | 1100 | 52 | 2775 | 6316 | 16.59 | 1.8 | 29.862
2266462 | 1100 | 52 | 2778 | 6349 | 16.59 | 1.9 | 31.521
2270485 | 1100 | 52 | 2780 | 6349 | 16.6 | 1.8 | 29.88
2274508 | 1100 | 52 | 2783 | 6377 | 16.59 | 1.7 | 28.203
2278531 | 1100 | 52 | 2786 | 6387 | 16.59 | 2 | 33.18
2282554 | 1100 | 52 | 2789 | 6387 | 16.58 | 1.8 | 29.844
2286579 | 1100 | 51 | 2792 | 6406 | 16.59 | 1.9 | 31.521
2290602 | 1100 | 51 | 2795 | 6401 | 16.58 | 1.7 | 28.186
2294625 | 1100 | 51 | 2798 | 6401 | 16.58 | 1.8 | 29.844
2298653 | 1100 | 51 | 2801 | 6410 | 16.58 | 1.8 | 29.844
2302676 | 1100 | 51 | 2804 | 6410 | 16.58 | 1.8 | 29.844
2306699 | 1100 | 51 | 2807 | 6387 | 16.59 | 1.7 | 28.203
2310727 | 1100 | 51 | 2810 | 6387 | 16.59 | 1.8 | 29.862
2314750 | 1100 | 51 | 2813 | 6377 | 16.58 | 1.8 | 29.844
2318772 | 1100 | 51 | 2816 | 6396 | 16.58 | 1.6 | 26.528
2322804 | 1100 | 51 | 2819 | 6391 | 16.57 | 2.1 | 34.797
2326826 | 1100 | 51 | 2822 | 6353 | 16.58 | 1.9 | 31.502
2330849 | 1100 | 51 | 2825 | 6391 | 16.59 | 1.8 | 29.862
2334871 | 1100 | 51 | 2828 | 6377 | 16.59 | 1.8 | 29.862
2338894 | 1100 | 51 | 2831 | 6368 | 16.57 | 1.9 | 31.483
2342918 | 1100 | 51 | 2833 | 6368 | 16.58 | 1.7 | 28.186
2346943 | 1100 | 51 | 2836 | 6368 | 16.59 | 1.7 | 28.203
2350966 | 1100 | 51 | 2839 | 6415 | 16.59 | 2 | 33.18
2354989 | 1100 | 51 | 2842 | 6420 | 16.6 | 1.8 | 29.88
2359012 | 1100 | 51 | 2845 | 6401 | 16.57 | 1.8 | 29.826
2363034 | 1100 | 52 | 2848 | 6401 | 16.59 | 1.9 | 31.521
2367057 | 1100 | 52 | 2851 | 6406 | 16.59 | 2 | 33.18
2371079 | 1100 | 52 | 2855 | 6353 | 16.59 | 1.7 | 28.203
2375102 | 1100 | 51 | 2858 | 6353 | 16.6 | 1.9 | 31.54
2379124 | 1100 | 51 | 2861 | 6353 | 16.6 | 1.8 | 29.88
2383147 | 1100 | 51 | 2864 | 6382 | 16.6 | 1.8 | 29.88
2387170 | 1100 | 51 | 2867 | 6377 | 16.59 | 2 | 33.18
2391192 | 1100 | 51 | 2870 | 6325 | 16.6 | 1.6 | 26.56
2395216 | 1100 | 52 | 2873 | 6321 | 16.59 | 1.8 | 29.862
2399239 | 1100 | 52 | 2876 | 6307 | 16.59 | 1.9 | 31.521
2403262 | 1100 | 52 | 2879 | 6325 | 16.59 | 2 | 33.18
2407285 | 1100 | 52 | 2882 | 6325 | 16.57 | 1.8 | 29.826
2411308 | 1100 | 52 | 2885 | 6335 | 16.57 | 1.9 | 31.483
2415331 | 1100 | 52 | 2888 | 6339 | 16.6 | 1.6 | 26.56
2419354 | 1100 | 52 | 2891 | 6339 | 16.59 | 1.9 | 31.521
2423377 | 1100 | 52 | 2893 | 6311 | 16.59 | 1.8 | 29.862
2427400 | 1100 | 52 | 2896 | 6344 | 16.59 | 1.7 | 28.203
2431423 | 1100 | 52 | 2899 | 6344 | 16.59 | 1.9 | 31.521
2435450 | 1100 | 52 | 2902 | 6344 | 16.57 | 1.9 | 31.483
2439473 | 1100 | 51 | 2905 | 6358 | 16.58 | 1.9 | 31.502
2443497 | 1100 | 51 | 2908 | 6339 | 16.58 | 1.7 | 28.186
2447524 | 1100 | 51 | 2911 | 6377 | 16.57 | 2 | 33.14
2451547 | 1100 | 51 | 2914 | 6377 | 16.58 | 1.8 | 29.844
2455570 | 1100 | 51 | 2917 | 6377 | 16.6 | 1.8 | 29.88
2459593 | 1100 | 51 | 2920 | 6377 | 16.57 | 2 | 33.14
2463616 | 1100 | 51 | 2923 | 6372 | 16.58 | 1.9 | 31.502
2467639 | 1100 | 51 | 2926 | 6344 | 16.59 | 2 | 33.18
2471661 | 1100 | 51 | 2929 | 6344 | 16.58 | 1.8 | 29.844
2475684 | 1100 | 51 | 2932 | 6344 | 16.59 | 1.9 | 31.521
2479707 | 1100 | 51 | 2935 | 6339 | 16.57 | 2 | 33.14
2483730 | 1100 | 51 | 2938 | 6339 | 16.57 | 1.8 | 29.826
2487753 | 1100 | 51 | 2941 | 6302 | 16.57 | 1.8 | 29.826
2491781 | 1100 | 51 | 2944 | 6330 | 16.6 | 1.6 | 26.56
2495804 | 1100 | 51 | 2946 | 6330 | 16.59 | 1.9 | 31.521
2499827 | 1100 | 51 | 2949 | 6325 | 16.59 | 1.8 | 29.862
2503849 | 1100 | 51 | 2952 | 6344 | 16.57 | 2 | 33.14
2507872 | 1100 | 51 | 2955 | 6339 | 16.59 | 1.8 | 29.862
2511895 | 1100 | 51 | 2958 | 6372 | 16.58 | 2 | 33.16
2515917 | 1100 | 51 | 2961 | 6387 | 16.58 | 2 | 33.16
2519939 | 1100 | 51 | 2964 | 6377 | 16.58 | 1.7 | 28.186
2523962 | 1100 | 51 | 2967 | 6377 | 16.59 | 1.9 | 31.521
2527984 | 1100 | 51 | 2970 | 6391 | 16.6 | 1.7 | 28.22
2532007 | 1100 | 51 | 2973 | 6372 | 16.56 | 2 | 33.12
2536031 | 1100 | 51 | 2976 | 6377 | 16.6 | 1.8 | 29.88
2540053 | 1100 | 51 | 2979 | 6377 | 16.59 | 1.8 | 29.862
2544075 | 1100 | 51 | 2982 | 6396 | 16.58 | 1.9 | 31.502
2548097 | 1100 | 51 | 2985 | 6415 | 16.59 | 1.8 | 29.862
2552119 | 1100 | 51 | 2988 | 6382 | 16.59 | 1.9 | 31.521
2556141 | 1100 | 52 | 2991 | 6401 | 16.59 | 1.8 | 29.862
2560163 | 1100 | 52 | 2994 | 6401 | 16.6 | 1.8 | 29.88
2564185 | 1100 | 52 | 2996 | 6401 | 16.6 | 1.8 | 29.88
2568213 | 1100 | 52 | 2999 | 6410 | 16.57 | 1.9 | 31.483
2572237 | 1100 | 52 | 3002 | 6396 | 16.6 | 1.9 | 31.54
2576259 | 1100 | 52 | 3005 | 6430 | 16.59 | 2 | 33.18
2580287 | 1100 | 52 | 3008 | 6430 | 16.58 | 1.8 | 29.844
2584309 | 1100 | 52 | 3011 | 6401 | 16.59 | 1.9 | 31.521
2588332 | 1100 | 51 | 3014 | 6382 | 16.59 | 1.8 | 29.862
2592355 | 1100 | 51 | 3017 | 6382 | 16.59 | 1.8 | 29.862
2596381 | 1100 | 52 | 3020 | 6344 | 16.59 | 1.9 | 31.521
2600404 | 1100 | 52 | 3023 | 6344 | 16.59 | 1.9 | 31.521
2604427 | 1100 | 52 | 3026 | 6358 | 16.57 | 1.9 | 31.483
2608450 | 1100 | 52 | 3029 | 6377 | 16.58 | 1.9 | 31.502
2612473 | 1100 | 52 | 3032 | 6372 | 16.58 | 1.8 | 29.844
2616496 | 1100 | 52 | 3035 | 6339 | 16.58 | 1.8 | 29.844
2620523 | 1100 | 52 | 3038 | 6372 | 16.59 | 1.8 | 29.862
2624546 | 1100 | 52 | 3041 | 6368 | 16.59 | 1.9 | 31.521
2628569 | 1100 | 52 | 3043 | 6372 | 16.59 | 1.7 | 28.203
2632592 | 1100 | 52 | 3046 | 6372 | 16.59 | 1.9 | 31.521
2636615 | 1100 | 52 | 3049 | 6372 | 16.58 | 1.7 | 28.186
2640638 | 1100 | 51 | 3052 | 6406 | 16.56 | 1.9 | 31.464
2644661 | 1100 | 51 | 3055 | 6391 | 16.58 | 1.9 | 31.502
2648685 | 1100 | 51 | 3058 | 6353 | 16.59 | 2 | 33.18
2652707 | 1100 | 51 | 3061 | 6353 | 16.59 | 1.8 | 29.862
2656730 | 1100 | 51 | 3064 | 6358 | 16.59 | 1.8 | 29.862
2660758 | 1100 | 51 | 3067 | 6321 | 16.58 | 1.8 | 29.844
2664781 | 1100 | 51 | 3070 | 6325 | 16.59 | 1.8 | 29.862
2668803 | 1100 | 51 | 3073 | 6325 | 16.6 | 1.7 | 28.22
2672829 | 1100 | 51 | 3076 | 6353 | 16.58 | 1.6 | 26.528
2676852 | 1100 | 51 | 3079 | 6353 | 16.59 | 2 | 33.18
2680875 | 1100 | 51 | 3082 | 6325 | 16.58 | 1.9 | 31.502
2684966 | 1100 | 52 | 3085 | 6377 | 16.56 | 1.9 | 31.464
2688989 | 1100 | 52 | 3088 | 6377 | 16.59 | 1.9 | 31.521
2693082 | 1100 | 51 | 3091 | 6377 | 16.6 | 1.8 | 29.88
2697105 | 1100 | 51 | 3093 | 6372 | 16.59 | 2 | 33.18
2701128 | 1100 | 51 | 3096 | 6372 | 16.6 | 1.7 | 28.22
2705151 | 1100 | 51 | 3099 | 6406 | 16.59 | 1.9 | 31.521
2709173 | 1100 | 51 | 3102 | 6401 | 16.6 | 1.7 | 28.22
2713196 | 1100 | 51 | 3105 | 6368 | 16.59 | 2.1 | 34.839
2717299 | 1100 | 51 | 3108 | 6372 | 16.57 | 2 | 33.14
2721322 | 1100 | 51 | 3111 | 6372 | 16.59 | 1.8 | 29.862
2725374 | 1100 | 51 | 3114 | 6325 | 16.57 | 1.8 | 29.826
2729401 | 1100 | 51 | 3117 | 6325 | 16.58 | 1.9 | 31.502
2733424 | 1100 | 51 | 3120 | 6330 | 16.58 | 1.8 | 29.844
2737482 | 1100 | 51 | 3123 | 6363 | 16.58 | 1.8 | 29.844
2741505 | 1100 | 51 | 3126 | 6368 | 16.59 | 1.8 | 29.862
2745528 | 1100 | 51 | 3129 | 6335 | 16.58 | 1.7 | 28.186
2749551 | 1100 | 51 | 3132 | 6368 | 16.58 | 1.8 | 29.844
2753575 | 1100 | 51 | 3135 | 6368 | 16.59 | 1.8 | 29.862
2757598 | 1100 | 51 | 3138 | 6368 | 16.59 | 1.7 | 28.203
2761621 | 1100 | 51 | 3141 | 6368 | 16.57 | 1.8 | 29.826
2765644 | 1100 | 51 | 3143 | 6363 | 16.57 | 1.8 | 29.826
2769676 | 1100 | 51 | 3146 | 6396 | 16.57 | 1.8 | 29.826
2773698 | 1100 | 51 | 3149 | 6415 | 16.59 | 1.7 | 28.203
2777721 | 1100 | 51 | 3152 | 6372 | 16.58 | 2 | 33.16
2781749 | 1100 | 51 | 3155 | 6368 | 16.58 | 1.8 | 29.844
2785778 | 1100 | 51 | 3158 | 6358 | 16.56 | 2 | 33.12
2789801 | 1100 | 51 | 3161 | 6325 | 16.59 | 1.9 | 31.521
2793825 | 1100 | 51 | 3164 | 6325 | 16.58 | 1.9 | 31.502
2797847 | 1100 | 51 | 3167 | 6325 | 16.59 | 1.8 | 29.862
2801870 | 1100 | 51 | 3170 | 6358 | 16.6 | 1.8 | 29.88
2805895 | 1100 | 51 | 3173 | 6353 | 16.58 | 1.7 | 28.186
2809918 | 1100 | 51 | 3176 | 6316 | 16.6 | 1.6 | 26.56
2813941 | 1100 | 51 | 3179 | 6297 | 16.58 | 1.8 | 29.844
2817964 | 1100 | 51 | 3182 | 6311 | 16.6 | 1.9 | 31.54
2821987 | 1100 | 51 | 3185 | 6311 | 16.59 | 1.9 | 31.521
2826009 | 1100 | 51 | 3187 | 6325 | 16.59 | 1.8 | 29.862
2830037 | 1100 | 51 | 3190 | 6321 | 16.59 | 1.8 | 29.862
2834059 | 1100 | 51 | 3193 | 6353 | 16.59 | 2 | 33.18
2838081 | 1100 | 51 | 3196 | 6353 | 16.59 | 1.9 | 31.521
2842103 | 1100 | 51 | 3199 | 6325 | 16.59 | 1.9 | 31.521
2846125 | 1100 | 51 | 3202 | 6325 | 16.6 | 1.6 | 26.56
2850148 | 1100 | 51 | 3205 | 6330 | 16.58 | 2 | 33.16
2854172 | 1100 | 51 | 3208 | 6325 | 16.59 | 1.7 | 28.203
2858195 | 1100 | 51 | 3211 | 6321 | 16.58 | 1.9 | 31.502
2862218 | 1100 | 51 | 3214 | 6321 | 16.6 | 1.8 | 29.88
2866241 | 1100 | 51 | 3217 | 6349 | 16.6 | 1.9 | 31.54
2870263 | 1100 | 51 | 3220 | 6349 | 16.6 | 1.8 | 29.88
2874290 | 1100 | 51 | 3223 | 6316 | 16.58 | 1.8 | 29.844
2878313 | 1100 | 51 | 3226 | 6316 | 16.59 | 1.8 | 29.862
2882336 | 1100 | 51 | 3229 | 6311 | 16.6 | 1.7 | 28.22
2886359 | 1100 | 51 | 3232 | 6316 | 16.59 | 2 | 33.18
2890382 | 1100 | 51 | 3234 | 6316 | 16.58 | 1.9 | 31.502
2894405 | 1100 | 51 | 3237 | 6316 | 16.58 | 1.9 | 31.502
2898427 | 1100 | 51 | 3240 | 6349 | 16.6 | 1.9 | 31.54
2902450 | 1100 | 51 | 3243 | 6349 | 16.6 | 1.9 | 31.54
2906478 | 1100 | 51 | 3246 | 6316 | 16.58 | 1.9 | 31.502
2910502 | 1100 | 51 | 3249 | 6316 | 16.59 | 1.8 | 29.862
2914525 | 1100 | 51 | 3252 | 6311 | 16.58 | 1.8 | 29.844
2918548 | 1100 | 51 | 3255 | 6307 | 16.6 | 1.7 | 28.22
2922570 | 1100 | 51 | 3258 | 6311 | 16.57 | 2 | 33.14
2926593 | 1100 | 51 | 3261 | 6307 | 16.57 | 1.8 | 29.826
2930615 | 1100 | 51 | 3264 | 6307 | 16.59 | 1.9 | 31.521
2934637 | 1100 | 51 | 3267 | 6307 | 16.58 | 1.7 | 28.186
2938660 | 1100 | 51 | 3270 | 6279 | 16.6 | 1.9 | 31.54
2942683 | 1100 | 51 | 3273 | 6279 | 16.59 | 1.9 | 31.521
2946706 | 1100 | 51 | 3276 | 6279 | 16.59 | 1.8 | 29.862
2950728 | 1100 | 51 | 3278 | 6284 | 16.6 | 1.8 | 29.88
2954751 | 1100 | 51 | 3281 | 6279 | 16.6 | 1.8 | 29.88
2958781 | 1100 | 51 | 3284 | 6279 | 16.59 | 1.8 | 29.862
2962805 | 1100 | 51 | 3287 | 6311 | 16.6 | 1.9 | 31.54
2966828 | 1100 | 51 | 3290 | 6307 | 16.59 | 1.9 | 31.521
2970852 | 1100 | 51 | 3293 | 6307 | 16.6 | 1.9 | 31.54
2974875 | 1100 | 51 | 3296 | 6302 | 16.59 | 1.9 | 31.521
2978900 | 1100 | 51 | 3299 | 6302 | 16.59 | 1.8 | 29.862
2982923 | 1100 | 51 | 3302 | 6302 | 16.6 | 1.7 | 28.22
2986946 | 1100 | 51 | 3305 | 6307 | 16.59 | 1.9 | 31.521
2990973 | 1100 | 51 | 3308 | 6307 | 16.6 | 1.8 | 29.88
2994995 | 1100 | 51 | 3311 | 6311 | 16.57 | 2 | 33.14
2999018 | 1100 | 51 | 3314 | 6316 | 16.58 | 1.8 | 29.844
3003040 | 1100 | 51 | 3317 | 6284 | 16.58 | 1.9 | 31.502
3007064 | 1100 | 51 | 3320 | 6284 | 16.58 | 1.8 | 29.844
3011087 | 1100 | 51 | 3322 | 6284 | 16.58 | 1.8 | 29.844
3015115 | 1100 | 51 | 3325 | 6297 | 16.6 | 1.9 | 31.54
3019138 | 1100 | 51 | 3328 | 6311 | 16.59 | 1.9 | 31.521
3023161 | 1100 | 51 | 3331 | 6311 | 16.58 | 1.8 | 29.844
3027259 | 1100 | 51 | 3334 | 6339 | 16.59 | 1.7 | 28.203
3031287 | 1100 | 51 | 3337 | 6339 | 16.57 | 1.9 | 31.483
3035310 | 1100 | 51 | 3340 | 6335 | 16.58 | 1.7 | 28.186
3039333 | 1100 | 51 | 3343 | 6349 | 16.57 | 1.9 | 31.483
3043355 | 1100 | 51 | 3346 | 6353 | 16.58 | 2 | 33.16
3047382 | 1100 | 51 | 3349 | 6391 | 16.58 | 1.8 | 29.844
3051405 | 1100 | 51 | 3352 | 6396 | 16.58 | 1.9 | 31.502
3055428 | 1100 | 51 | 3355 | 6387 | 16.6 | 1.8 | 29.88
3059455 | 1100 | 51 | 3358 | 6372 | 16.59 | 1.9 | 31.521
3063479 | 1100 | 51 | 3361 | 6372 | 16.59 | 1.6 | 26.544
3067502 | 1100 | 51 | 3364 | 6339 | 16.59 | 2 | 33.18
3071525 | 1100 | 51 | 3367 | 6339 | 16.59 | 1.7 | 28.203
3075548 | 1100 | 51 | 3370 | 6339 | 16.58 | 1.8 | 29.844
3079570 | 1100 | 51 | 3372 | 6325 | 16.59 | 1.8 | 29.862
3083592 | 1100 | 51 | 3375 | 6325 | 16.58 | 2 | 33.16
3087615 | 1100 | 51 | 3378 | 6288 | 16.59 | 1.8 | 29.862
3091638 | 1100 | 51 | 3381 | 6325 | 16.6 | 1.8 | 29.88
3095661 | 1100 | 51 | 3384 | 6325 | 16.6 | 1.9 | 31.54
3099685 | 1100 | 51 | 3387 | 6325 | 16.59 | 1.7 | 28.203
3103707 | 1100 | 51 | 3390 | 6325 | 16.59 | 1.9 | 31.521
3107730 | 1100 | 51 | 3393 | 6325 | 16.59 | 1.9 | 31.521
3111752 | 1100 | 51 | 3396 | 6358 | 16.58 | 2 | 33.16
3115781 | 1100 | 51 | 3399 | 6358 | 16.58 | 1.8 | 29.844
3119804 | 1100 | 51 | 3402 | 6363 | 16.59 | 1.9 | 31.521
3123826 | 1100 | 52 | 3405 | 6358 | 16.59 | 2 | 33.18
3127849 | 1100 | 52 | 3408 | 6358 | 16.6 | 1.8 | 29.88
3131872 | 1100 | 52 | 3411 | 6325 | 16.57 | 1.9 | 31.483
3135894 | 1100 | 51 | 3414 | 6325 | 16.6 | 1.8 | 29.88
3139917 | 1100 | 51 | 3416 | 6330 | 16.55 | 2 | 33.1
3143939 | 1100 | 51 | 3419 | 6330 | 16.58 | 1.9 | 31.502
3147962 | 1100 | 51 | 3422 | 6330 | 16.58 | 1.9 | 31.502
3151988 | 1100 | 51 | 3425 | 6297 | 16.6 | 1.7 | 28.22
3156010 | 1100 | 51 | 3428 | 6325 | 16.59 | 1.8 | 29.862
3160036 | 1100 | 51 | 3431 | 6325 | 16.58 | 1.8 | 29.844
3164059 | 1100 | 51 | 3434 | 6330 | 16.58 | 1.8 | 29.844
3168085 | 1100 | 51 | 3437 | 6330 | 16.58 | 1.9 | 31.502
3172110 | 1100 | 51 | 3440 | 6325 | 16.59 | 1.7 | 28.203
3176133 | 1100 | 51 | 3443 | 6363 | 16.57 | 1.9 | 31.483
3180155 | 1100 | 51 | 3446 | 6353 | 16.58 | 1.8 | 29.844
3184177 | 1100 | 51 | 3449 | 6353 | 16.59 | 1.8 | 29.862
3188199 | 1100 | 51 | 3452 | 6387 | 16.59 | 1.8 | 29.862
3192222 | 1100 | 51 | 3455 | 6387 | 16.58 | 1.7 | 28.186
3196245 | 1100 | 51 | 3458 | 6353 | 16.59 | 1.8 | 29.862
3200268 | 1100 | 51 | 3461 | 6353 | 16.6 | 1.8 | 29.88
3204291 | 1100 | 51 | 3463 | 6353 | 16.57 | 2 | 33.14
3208317 | 1100 | 51 | 3466 | 6353 | 16.59 | 1.6 | 26.544
3212340 | 1100 | 51 | 3469 | 6353 | 16.59 | 1.9 | 31.521
3216363 | 1100 | 51 | 3472 | 6321 | 16.59 | 1.9 | 31.521
3220386 | 1100 | 51 | 3475 | 6353 | 16.59 | 1.9 | 31.521
3224409 | 1100 | 51 | 3478 | 6353 | 16.59 | 1.8 | 29.862
3228432 | 1100 | 51 | 3481 | 6321 | 16.59 | 1.8 | 29.862
3232454 | 1100 | 51 | 3484 | 6325 | 16.6 | 1.9 | 31.54
3236479 | 1100 | 51 | 3487 | 6321 | 16.6 | 1.7 | 28.22
3240502 | 1100 | 51 | 3490 | 6353 | 16.59 | 2 | 33.18
3244525 | 1100 | 51 | 3493 | 6353 | 16.59 | 1.9 | 31.521
3248548 | 1100 | 51 | 3496 | 6358 | 16.59 | 1.9 | 31.521
3252571 | 1100 | 51 | 3499 | 6391 | 16.6 | 1.9 | 31.54
3256594 | 1100 | 51 | 3502 | 6396 | 16.57 | 1.9 | 31.483
3260617 | 1100 | 51 | 3505 | 6358 | 16.59 | 2 | 33.18
3264640 | 1100 | 51 | 3507 | 6344 | 16.58 | 1.9 | 31.502
3268663 | 1100 | 51 | 3510 | 6344 | 16.58 | 1.9 | 31.502
3272685 | 1100 | 51 | 3513 | 6358 | 16.57 | 1.8 | 29.826
3276711 | 1100 | 51 | 3516 | 6363 | 16.58 | 1.9 | 31.502
3280733 | 1100 | 51 | 3519 | 6316 | 16.6 | 1.9 | 31.54
3284756 | 1100 | 51 | 3522 | 6363 | 16.58 | 1.9 | 31.502
3288785 | 1100 | 51 | 3525 | 6363 | 16.59 | 1.8 | 29.862
3292808 | 1100 | 51 | 3528 | 6330 | 16.59 | 1.9 | 31.521
3296830 | 1100 | 51 | 3531 | 6321 | 16.58 | 1.7 | 28.186
3300852 | 1100 | 51 | 3534 | 6316 | 16.6 | 1.8 | 29.88
3304875 | 1100 | 51 | 3537 | 6372 | 16.59 | 1.8 | 29.862
3308899 | 1100 | 51 | 3540 | 6387 | 16.6 | 1.7 | 28.22
3312922 | 1100 | 51 | 3543 | 6353 | 16.59 | 2 | 33.18
3316947 | 1100 | 51 | 3546 | 6358 | 16.6 | 1.8 | 29.88
3320969 | 1100 | 51 | 3549 | 6372 | 16.59 | 2 | 33.18
3324991 | 1100 | 51 | 3552 | 6321 | 16.58 | 1.8 | 29.844
3329013 | 1100 | 51 | 3555 | 6307 | 16.6 | 1.7 | 28.22
3333035 | 1100 | 51 | 3557 | 6302 | 16.58 | 1.9 | 31.502
3337057 | 1100 | 51 | 3560 | 6321 | 16.57 | 1.9 | 31.483
3341079 | 1100 | 51 | 3563 | 6335 | 16.6 | 1.9 | 31.54
3345102 | 1100 | 51 | 3566 | 6302 | 16.58 | 2 | 33.16
3349125 | 1100 | 51 | 3569 | 6302 | 16.6 | 2 | 33.2
3353149 | 1100 | 51 | 3572 | 6316 | 16.6 | 1.9 | 31.54
3357171 | 1100 | 51 | 3575 | 6311 | 16.59 | 2 | 33.18
3361194 | 1100 | 51 | 3578 | 6316 | 16.59 | 1.9 | 31.521
3365216 | 1100 | 51 | 3581 | 6316 | 16.6 | 1.8 | 29.88
3369239 | 1100 | 51 | 3584 | 6363 | 16.57 | 1.7 | 28.169
3373262 | 1100 | 51 | 3587 | 6363 | 16.58 | 1.9 | 31.502
3377286 | 1100 | 51 | 3590 | 6358 | 16.58 | 1.8 | 29.844
3381309 | 1100 | 51 | 3593 | 6372 | 16.59 | 1.6 | 26.544
3385332 | 1100 | 51 | 3596 | 6377 | 16.59 | 1.9 | 31.521
3389355 | 1100 | 51 | 3599 | 6358 | 16.59 | 1.8 | 29.862
3393378 | 1100 | 51 | 3601 | 6358 | 16.57 | 2 | 33.14
3397406 | 1100 | 51 | 3604 | 6363 | 16.57 | 1.8 | 29.826
3401429 | 1100 | 51 | 3607 | 6377 | 16.57 | 1.8 | 29.826
3405452 | 1100 | 51 | 3610 | 6377 | 16.59 | 1.9 | 31.521
3409478 | 1100 | 51 | 3613 | 6335 | 16.59 | 1.8 | 29.862
3413501 | 1100 | 51 | 3616 | 6335 | 16.57 | 1.7 | 28.169
3417524 | 1100 | 51 | 3619 | 6335 | 16.59 | 1.6 | 26.544
3421547 | 1100 | 50 | 3622 | 6302 | 16.57 | 1.9 | 31.483
3425571 | 1100 | 50 | 3625 | 6302 | 16.6 | 1.9 | 31.54
3429594 | 1100 | 50 | 3628 | 6302 | 16.58 | 1.9 | 31.502
3433617 | 1100 | 50 | 3631 | 6330 | 16.6 | 1.9 | 31.54
3437640 | 1100 | 50 | 3634 | 6321 | 16.59 | 1.8 | 29.862
3441663 | 1100 | 50 | 3637 | 6307 | 16.59 | 1.8 | 29.862
3445686 | 1100 | 51 | 3640 | 6339 | 16.6 | 1.8 | 29.88
3449709 | 1100 | 51 | 3643 | 6349 | 16.59 | 2 | 33.18
3453732 | 1100 | 51 | 3646 | 6353 | 16.6 | 1.7 | 28.22
3457754 | 1100 | 51 | 3648 | 6353 | 16.6 | 2 | 33.2
3461783 | 1100 | 51 | 3651 | 6358 | 16.59 | 1.9 | 31.521
3465806 | 1100 | 51 | 3654 | 6391 | 16.56 | 1.9 | 31.464
3469829 | 1100 | 51 | 3657 | 6391 | 16.6 | 1.8 | 29.88
3473851 | 1100 | 51 | 3660 | 6363 | 16.6 | 1.9 | 31.54
3477874 | 1100 | 51 | 3663 | 6363 | 16.6 | 1.8 | 29.88
3481897 | 1100 | 51 | 3666 | 6363 | 16.59 | 1.7 | 28.203
3485922 | 1100 | 51 | 3669 | 6325 | 16.59 | 1.7 | 28.203
3489945 | 1100 | 51 | 3672 | 6325 | 16.59 | 1.7 | 28.203
3493968 | 1100 | 51 | 3675 | 6321 | 16.59 | 1.8 | 29.862
3497994 | 1100 | 52 | 3678 | 6330 | 16.59 | 1.8 | 29.862
3502020 | 1100 | 52 | 3681 | 6330 | 16.57 | 2 | 33.14
3506043 | 1100 | 52 | 3684 | 6293 | 16.58 | 1.8 | 29.844
3510137 | 1100 | 51 | 3687 | 6325 | 16.59 | 2 | 33.18
3514160 | 1100 | 51 | 3690 | 6325 | 16.58 | 1.8 | 29.844
3518183 | 1100 | 51 | 3693 | 6330 | 16.58 | 1.6 | 26.528
3522210 | 1100 | 51 | 3695 | 6330 | 16.59 | 1.8 | 29.862
3526232 | 1100 | 51 | 3698 | 6330 | 16.59 | 1.6 | 26.544
3530255 | 1100 | 51 | 3701 | 6363 | 16.59 | 1.9 | 31.521
3534283 | 1100 | 51 | 3704 | 6358 | 16.58 | 1.8 | 29.844
3538306 | 1100 | 51 | 3707 | 6325 | 16.59 | 1.9 | 31.521
3542329 | 1100 | 52 | 3710 | 6330 | 16.59 | 1.7 | 28.203
3546352 | 1100 | 52 | 3713 | 6330 | 16.6 | 1.9 | 31.54
3550375 | 1100 | 51 | 3716 | 6297 | 16.59 | 1.8 | 29.862
3554398 | 1100 | 51 | 3719 | 6297 | 16.58 | 1.8 | 29.844
3558427 | 1100 | 51 | 3722 | 6293 | 16.59 | 1.7 | 28.203
3562450 | 1100 | 51 | 3725 | 6325 | 16.6 | 1.8 | 29.88
3566476 | 1100 | 51 | 3728 | 6330 | 16.58 | 2 | 33.16
3570499 | 1100 | 51 | 3731 | 6297 | 16.59 | 2 | 33.18
3574523 | 1100 | 51 | 3734 | 6339 | 16.57 | 1.8 | 29.826
3578545 | 1100 | 51 | 3737 | 6353 | 16.58 | 1.9 | 31.502
3582624 | 1100 | 51 | 3740 | 6344 | 16.59 | 1.8 | 29.862
3586647 | 1100 | 51 | 3743 | 6344 | 16.59 | 1.8 | 29.862
3590669 | 1100 | 51 | 3745 | 6344 | 16.6 | 1.8 | 29.88
3594692 | 1100 | 51 | 3748 | 6382 | 16.58 | 1.9 | 31.502
3598716 | 1100 | 51 | 3751 | 6382 | 16.6 | 1.8 | 29.88
3602739 | 1100 | 51 | 3754 | 6335 | 16.58 | 1.8 | 29.844
3606833 | 1100 | 51 | 3757 | 6330 | 16.59 | 1.8 | 29.862
3610856 | 1100 | 51 | 3760 | 6330 | 16.59 | 1.8 | 29.862
3614909 | 1100 | 51 | 3763 | 6297 | 16.58 | 1.8 | 29.844
3618932 | 1100 | 51 | 3766 | 6302 | 16.59 | 1.7 | 28.203
3622955 | 1100 | 51 | 3769 | 6307 | 16.57 | 1.9 | 31.483
3627019 | 1100 | 51 | 3772 | 6339 | 16.58 | 1.8 | 29.844
3631042 | 1100 | 51 | 3775 | 6349 | 16.57 | 2 | 33.14
3635064 | 1100 | 51 | 3778 | 6311 | 16.6 | 1.7 | 28.22
3639088 | 1100 | 51 | 3781 | 6311 | 16.57 | 1.8 | 29.826
3643110 | 1100 | 51 | 3784 | 6325 | 16.58 | 1.7 | 28.186
3647133 | 1100 | 51 | 3787 | 6321 | 16.58 | 1.9 | 31.502
3651155 | 1100 | 51 | 3790 | 6321 | 16.59 | 1.8 | 29.862
3655177 | 1100 | 51 | 3792 | 6316 | 16.57 | 1.8 | 29.826
3659204 | 1100 | 51 | 3795 | 6353 | 16.58 | 1.8 | 29.844
3663227 | 1100 | 51 | 3798 | 6349 | 16.59 | 1.7 | 28.203
3667250 | 1100 | 51 | 3801 | 6316 | 16.58 | 1.9 | 31.502
3671280 | 1100 | 51 | 3804 | 6316 | 16.6 | 1.8 | 29.88
3675303 | 1100 | 51 | 3807 | 6316 | 16.59 | 1.9 | 31.521
3679326 | 1100 | 51 | 3810 | 6321 | 16.59 | 1.8 | 29.862
3683349 | 1100 | 51 | 3813 | 6321 | 16.6 | 1.9 | 31.54
3687372 | 1100 | 51 | 3816 | 6330 | 16.59 | 1.8 | 29.862
3691398 | 1100 | 51 | 3819 | 6358 | 16.56 | 1.9 | 31.464
3695421 | 1100 | 51 | 3822 | 6363 | 16.58 | 1.9 | 31.502
3699443 | 1100 | 51 | 3825 | 6335 | 16.6 | 1.8 | 29.88
3703466 | 1100 | 51 | 3828 | 6335 | 16.6 | 2.1 | 34.86
3707489 | 1100 | 51 | 3831 | 6330 | 16.59 | 1.7 | 28.203
3711512 | 1100 | 51 | 3834 | 6330 | 16.6 | 2 | 33.2
3715535 | 1100 | 51 | 3837 | 6335 | 16.59 | 1.9 | 31.521
3719558 | 1100 | 51 | 3839 | 6335 | 16.59 | 1.9 | 31.521
3723581 | 1100 | 51 | 3842 | 6368 | 16.59 | 1.8 | 29.862
3727604 | 1100 | 51 | 3845 | 6368 | 16.57 | 1.8 | 29.826
3731627 | 1100 | 51 | 3848 | 6339 | 16.58 | 1.9 | 31.502
3735650 | 1100 | 51 | 3851 | 6339 | 16.59 | 1.8 | 29.862
3739673 | 1100 | 51 | 3854 | 6330 | 16.56 | 1.9 | 31.464
3743695 | 1100 | 51 | 3857 | 6335 | 16.6 | 1.7 | 28.22
3747717 | 1100 | 51 | 3860 | 6335 | 16.59 | 1.9 | 31.521
3751739 | 1100 | 51 | 3863 | 6339 | 16.58 | 1.9 | 31.502
3755762 | 1100 | 51 | 3866 | 6382 | 16.58 | 1.8 | 29.844
3759791 | 1100 | 51 | 3869 | 6382 | 16.57 | 1.7 | 28.169
3763817 | 1100 | 51 | 3872 | 6349 | 16.59 | 1.8 | 29.862
3767840 | 1100 | 51 | 3875 | 6349 | 16.59 | 1.8 | 29.862
3771862 | 1100 | 51 | 3878 | 6349 | 16.6 | 1.7 | 28.22
3775888 | 1100 | 51 | 3881 | 6344 | 16.58 | 1.9 | 31.502
3779912 | 1100 | 51 | 3884 | 6339 | 16.6 | 1.9 | 31.54
3783935 | 1100 | 51 | 3887 | 6339 | 16.59 | 1.9 | 31.521
3787958 | 1100 | 50 | 3889 | 6372 | 16.59 | 1.7 | 28.203
3791981 | 1100 | 50 | 3892 | 6372 | 16.59 | 1.9 | 31.521
3796007 | 1100 | 50 | 3895 | 6325 | 16.6 | 1.7 | 28.22
3800029 | 1100 | 51 | 3898 | 6321 | 16.6 | 1.9 | 31.54
3804051 | 1100 | 51 | 3901 | 6325 | 16.58 | 1.9 | 31.502
3808073 | 1100 | 51 | 3904 | 6325 | 16.59 | 1.9 | 31.521
3812096 | 1100 | 51 | 3907 | 6325 | 16.59 | 2 | 33.18
3816123 | 1100 | 51 | 3910 | 6321 | 16.59 | 1.8 | 29.862
3820145 | 1100 | 51 | 3913 | 6321 | 16.56 | 1.9 | 31.464
3824168 | 1100 | 51 | 3916 | 6325 | 16.59 | 2 | 33.18
3828190 | 1100 | 51 | 3919 | 6288 | 16.58 | 1.8 | 29.844
3832219 | 1100 | 51 | 3922 | 6293 | 16.58 | 1.8 | 29.844
3836242 | 1100 | 51 | 3925 | 6297 | 16.58 | 1.7 | 28.186
3840265 | 1100 | 51 | 3928 | 6293 | 16.59 | 1.9 | 31.521
3844288 | 1100 | 51 | 3931 | 6293 | 16.59 | 1.8 | 29.862
3848311 | 1100 | 51 | 3934 | 6288 | 16.58 | 1.9 | 31.502
3852334 | 1100 | 51 | 3937 | 6321 | 16.59 | 1.8 | 29.862
3856358 | 1100 | 51 | 3939 | 6325 | 16.57 | 2 | 33.14
3860381 | 1100 | 51 | 3942 | 6339 | 16.57 | 1.9 | 31.483
3864404 | 1100 | 51 | 3945 | 6339 | 16.59 | 1.9 | 31.521
3868427 | 1100 | 51 | 3948 | 6339 | 16.59 | 1.7 | 28.203
3872450 | 1100 | 51 | 3951 | 6339 | 16.57 | 1.6 | 26.512
3876473 | 1100 | 51 | 3954 | 6335 | 16.6 | 1.8 | 29.88
3880496 | 1100 | 51 | 3957 | 6344 | 16.59 | 2 | 33.18
3884523 | 1100 | 51 | 3960 | 6344 | 16.57 | 1.8 | 29.826
3888546 | 1100 | 51 | 3963 | 6349 | 16.58 | 1.9 | 31.502
3892568 | 1100 | 51 | 3966 | 6325 | 16.58 | 2 | 33.16
3896590 | 1100 | 51 | 3969 | 6307 | 16.59 | 1.8 | 29.862
3900614 | 1100 | 51 | 3972 | 6293 | 16.59 | 1.9 | 31.521
3904637 | 1100 | 50 | 3975 | 6297 | 16.6 | 1.8 | 29.88
3908660 | 1100 | 50 | 3978 | 6293 | 16.59 | 1.6 | 26.544
3912683 | 1100 | 50 | 3981 | 6293 | 16.58 | 1.8 | 29.844
3916706 | 1100 | 51 | 3983 | 6330 | 16.6 | 1.8 | 29.88
3920729 | 1100 | 51 | 3986 | 6325 | 16.58 | 2.1 | 34.818
3924752 | 1100 | 51 | 3989 | 6325 | 16.6 | 1.7 | 28.22
3928779 | 1100 | 51 | 3992 | 6325 | 16.58 | 1.9 | 31.502
3932802 | 1100 | 51 | 3995 | 6316 | 16.58 | 1.8 | 29.844
3936824 | 1100 | 50 | 3998 | 6335 | 16.59 | 1.8 | 29.862
3940847 | 1100 | 50 | 4001 | 6335 | 16.6 | 1.9 | 31.54
3944871 | 1100 | 50 | 4004 | 6335 | 16.6 | 1.8 | 29.88
3948893 | 1100 | 51 | 4007 | 6335 | 16.58 | 1.9 | 31.502
3952915 | 1100 | 51 | 4010 | 6330 | 16.59 | 1.8 | 29.862
3956938 | 1100 | 51 | 4013 | 6297 | 16.58 | 1.8 | 29.844
3960961 | 1100 | 51 | 4016 | 6288 | 16.59 | 1.8 | 29.862
3964983 | 1100 | 51 | 4019 | 6288 | 16.58 | 1.9 | 31.502
3969006 | 1100 | 51 | 4022 | 6288 | 16.57 | 1.8 | 29.826
3973028 | 1100 | 51 | 4025 | 6288 | 16.59 | 1.8 | 29.862
3977051 | 1100 | 51 | 4027 | 6288 | 16.59 | 1.8 | 29.862
3981074 | 1100 | 51 | 4030 | 6321 | 16.6 | 1.8 | 29.88
3985097 | 1100 | 51 | 4033 | 6325 | 16.58 | 1.8 | 29.844
3989119 | 1100 | 51 | 4036 | 6325 | 16.59 | 1.7 | 28.203
3993141 | 1100 | 50 | 4039 | 6325 | 16.58 | 1.8 | 29.844
3997164 | 1100 | 50 | 4042 | 6330 | 16.58 | 1.7 | 28.186
4001186 | 1500 | 51 | 4045 | 6372 | 16.59 | 1.9 | 31.521
4005209 | 1500 | 51 | 4048 | 6368 | 13.57 | 37.4 | 507.518
4009232 | 1500 | 51 | 4052 | 6473 | 13.79 | 38.3 | 528.157
4013254 | 1500 | 51 | 4056 | 6660 | 14.97 | 36.9 | 552.393
4017277 | 1500 | 51 | 4060 | 6923 | 14.48 | 31.1 | 450.328
4021301 | 1500 | 51 | 4065 | 7221 | 14.95 | 25.1 | 375.245
4025324 | 1500 | 57 | 4071 | 7625 | 14.66 | 22.2 | 325.452
4029346 | 1500 | 57 | 4077 | 8140 | 14.88 | 21 | 312.48
4033369 | 1500 | 94 | 4083 | 8737 | 15.64 | 17.6 | 275.264
4037392 | 1500 | 94 | 4089 | 9471 | 15.59 | 19.8 | 308.682
4041415 | 1500 | 94 | 4096 | 10277 | 15.51 | 14.8 | 229.548
4045497 | 1500 | 159 | 4103 | 11367 | 15.55 | 16.6 | 258.13
4049523 | 1500 | 159 | 4111 | 12332 | 15.84 | 14.5 | 229.68
4053546 | 1500 | 159 | 4118 | 13227 | 15.69 | 12 | 188.28
4057569 | 1500 | 231 | 4126 | 14028 | 15.8 | 12.4 | 195.92
4061592 | 1500 | 231 | 4135 | 14702 | 15.74 | 12.5 | 196.75
4065615 | 1500 | 297 | 4143 | 15527 | 15.86 | 12.3 | 195.078
4069638 | 1500 | 297 | 4151 | 15961 | 15.84 | 11 | 174.24
4073660 | 1500 | 297 | 4160 | 16483 | 15.86 | 10.3 | 163.358
4077685 | 1500 | 350 | 4168 | 16939 | 15.94 | 9.6 | 153.024
4081708 | 1500 | 350 | 4176 | 17351 | 15.96 | 10.1 | 161.196
4085736 | 1500 | 350 | 4185 | 17783 | 16.02 | 9.4 | 150.588
4089759 | 1500 | 392 | 4194 | 18083 | 15.92 | 9.4 | 149.648
4093783 | 1500 | 392 | 4202 | 18315 | 15.91 | 11 | 175.01
4097806 | 1500 | 423 | 4211 | 18796 | 16.05 | 10.2 | 163.71
4101829 | 1500 | 423 | 4220 | 19005 | 16.02 | 9.2 | 147.384
4105852 | 1500 | 423 | 4229 | 18879 | 15.97 | 9.2 | 146.924
4109874 | 1500 | 446 | 4238 | 19090 | 16.11 | 9.9 | 159.489
4113902 | 1500 | 446 | 4247 | 19132 | 16.13 | 9.4 | 151.622
4117925 | 1500 | 446 | 4256 | 19218 | 16.09 | 8.3 | 133.547
4121947 | 1500 | 463 | 4264 | 19348 | 16.04 | 9 | 144.36
4125970 | 1500 | 463 | 4273 | 19524 | 16.16 | 9 | 145.44
4129992 | 1500 | 475 | 4282 | 19659 | 16.13 | 8.7 | 140.331
4134015 | 1500 | 475 | 4291 | 19659 | 16.15 | 8.7 | 140.505
4138038 | 1500 | 475 | 4300 | 19480 | 16.06 | 8.6 | 138.116
4142064 | 1500 | 484 | 4310 | 19524 | 16.02 | 8.2 | 131.364
4146086 | 1500 | 484 | 4319 | 19524 | 16.16 | 9.1 | 147.056
4150108 | 1500 | 484 | 4328 | 19524 | 16.18 | 8.6 | 139.148
4154131 | 1500 | 491 | 4337 | 19569 | 16.09 | 8.3 | 133.547
4158154 | 1500 | 491 | 4346 | 19569 | 16.02 | 8.4 | 134.568
4162176 | 1500 | 495 | 4355 | 19795 | 16.13 | 8.7 | 140.331
4166200 | 1500 | 495 | 4364 | 19749 | 16.08 | 7.8 | 125.424
4170223 | 1500 | 495 | 4373 | 19704 | 16.1 | 8.4 | 135.24
4174248 | 1500 | 499 | 4382 | 19841 | 16.08 | 8.2 | 131.856
4178271 | 1500 | 499 | 4392 | 19749 | 16.18 | 8.2 | 132.676
4182294 | 1500 | 502 | 4402 | 19841 | 16.11 | 8.4 | 135.324
4186317 | 1500 | 502 | 4411 | 19887 | 16.11 | 8.8 | 141.768
4190339 | 1500 | 502 | 4420 | 19887 | 16.05 | 8.1 | 130.005
4194362 | 1500 | 503 | 4429 | 19980 | 16.01 | 8.4 | 134.484
4198384 | 1500 | 503 | 4438 | 20026 | 16.18 | 8.6 | 139.148
4202407 | 1500 | 503 | 4447 | 19704 | 16.12 | 8.7 | 140.244
4206429 | 1500 | 504 | 4456 | 19704 | 16.11 | 8.7 | 140.157
4210452 | 1500 | 504 | 4467 | 19704 | 16.09 | 8 | 128.72
4214475 | 1500 | 504 | 4476 | 19704 | 16.01 | 8.7 | 139.287
4218498 | 1500 | 505 | 4485 | 19841 | 16.17 | 9.3 | 150.381
4222523 | 1500 | 505 | 4494 | 19704 | 16.1 | 8.3 | 133.63
4226545 | 1500 | 507 | 4503 | 20026 | 16.12 | 8.1 | 130.572
4230567 | 1500 | 507 | 4512 | 20120 | 16.02 | 8.3 | 132.966
4234589 | 1500 | 507 | 4521 | 19980 | 16.15 | 8.2 | 132.43
4238612 | 1500 | 507 | 4531 | 19980 | 16.08 | 8 | 128.64
4242639 | 1500 | 507 | 4540 | 20120 | 16.08 | 8.5 | 136.68
4246662 | 1500 | 507 | 4549 | 20120 | 16.07 | 8.2 | 131.774
4250685 | 1500 | 507 | 4558 | 20120 | 16.08 | 8.2 | 131.856
4254712 | 1500 | 507 | 4567 | 19980 | 16.08 | 8.9 | 143.112
4258741 | 1500 | 507 | 4576 | 19841 | 16.06 | 8.3 | 133.298
4262764 | 1500 | 507 | 4586 | 19841 | 16.04 | 8.8 | 141.152
4266790 | 1500 | 507 | 4595 | 19659 | 16.16 | 8.6 | 138.976
4270814 | 1500 | 507 | 4605 | 19569 | 16.21 | 8.4 | 136.164
4274836 | 1500 | 507 | 4614 | 19569 | 16.02 | 8.3 | 132.966
4278859 | 1500 | 507 | 4623 | 19614 | 16.11 | 8.3 | 133.713
4282881 | 1500 | 506 | 4632 | 19480 | 16.04 | 8.8 | 141.152
4286909 | 1500 | 506 | 4643 | 19348 | 16.17 | 8.5 | 137.445
4290932 | 1500 | 506 | 4652 | 19841 | 16.13 | 8.8 | 141.944
4294954 | 1500 | 506 | 4661 | 19887 | 16.13 | 8.7 | 140.331
4298983 | 1500 | 506 | 4670 | 19933 | 16.04 | 8.8 | 141.152
4303005 | 1500 | 507 | 4679 | 19933 | 16.12 | 8.7 | 140.244
4307033 | 1500 | 507 | 4688 | 19795 | 16.1 | 7.5 | 120.75
4311060 | 1500 | 507 | 4698 | 19841 | 16.07 | 8.6 | 138.202
4315083 | 1500 | 507 | 4707 | 19980 | 16.06 | 8 | 128.48
4319106 | 1500 | 507 | 4716 | 19933 | 16.15 | 8.4 | 135.66
4323130 | 1500 | 507 | 4726 | 19887 | 16.15 | 8.1 | 130.815
4327152 | 1500 | 507 | 4735 | 20026 | 16.03 | 8.8 | 141.064
4331174 | 1500 | 507 | 4744 | 19569 | 16.18 | 9.2 | 148.856
4335196 | 1500 | 507 | 4753 | 19569 | 16.08 | 8.8 | 141.504
4339220 | 1500 | 507 | 4763 | 19614 | 16.08 | 7.9 | 127.032
4343252 | 1500 | 507 | 4772 | 19569 | 16.08 | 8.2 | 131.856
4347274 | 1500 | 507 | 4781 | 19704 | 16.15 | 9.1 | 146.965
4351297 | 1500 | 507 | 4790 | 19795 | 16.1 | 8.2 | 132.02
4355320 | 1500 | 507 | 4799 | 19749 | 16.12 | 8.7 | 140.244
4359343 | 1500 | 507 | 4808 | 19749 | 16.06 | 7.6 | 122.056
4363367 | 1500 | 507 | 4817 | 19795 | 16.09 | 8.5 | 136.765
4367390 | 1500 | 507 | 4827 | 19841 | 16.15 | 9.2 | 148.58
4371413 | 1500 | 507 | 4837 | 19795 | 16.15 | 8.3 | 134.045
4375436 | 1500 | 507 | 4846 | 19704 | 16 | 8.3 | 132.8
4379459 | 1500 | 507 | 4855 | 19659 | 16.08 | 8.4 | 135.072
4383482 | 1500 | 507 | 4864 | 19659 | 16.13 | 8.5 | 137.105
4387505 | 1500 | 507 | 4873 | 19569 | 16.05 | 8.4 | 134.82
4391528 | 1500 | 507 | 4883 | 19569 | 16.07 | 8.9 | 143.023
4395550 | 1500 | 507 | 4892 | 19614 | 16.14 | 8.6 | 138.804
4399644 | 1500 | 508 | 4901 | 19569 | 16.19 | 8.6 | 139.234
4403667 | 1500 | 508 | 4910 | 19569 | 16.05 | 8.1 | 130.005
4407689 | 1500 | 508 | 4919 | 19392 | 16.15 | 7.9 | 127.585
4411715 | 1500 | 508 | 4929 | 19569 | 16.12 | 8.6 | 138.632
4415748 | 1500 | 508 | 4938 | 19659 | 16.21 | 8.4 | 136.164
4419770 | 1500 | 509 | 4947 | 19659 | 16.12 | 8.1 | 130.572
4423796 | 1500 | 509 | 4956 | 19704 | 16.13 | 8.7 | 140.331
4427819 | 1500 | 509 | 4965 | 19795 | 16.04 | 8.5 | 136.34
4431841 | 1500 | 508 | 4974 | 19795 | 16.2 | 8.4 | 136.08
4435864 | 1500 | 508 | 4983 | 19795 | 16.1 | 8.3 | 133.63
4439886 | 1500 | 507 | 4993 | 19795 | 16.05 | 8.3 | 133.215
4443909 | 1500 | 507 | 5002 | 19841 | 16.2 | 8.8 | 142.56
4447932 | 1500 | 507 | 5011 | 19980 | 16.11 | 9 | 144.99
4451954 | 1500 | 507 | 5020 | 19841 | 16.1 | 7.9 | 127.19
4455977 | 1500 | 507 | 5029 | 19795 | 16.05 | 8.4 | 134.82
4459999 | 1500 | 507 | 5039 | 19795 | 16.14 | 8.5 | 137.19
4464022 | 1500 | 506 | 5049 | 19933 | 16.1 | 8 | 128.8
4468048 | 1500 | 506 | 5058 | 19795 | 16.15 | 9.2 | 148.58
4472120 | 1500 | 506 | 5067 | 19704 | 16.07 | 7.9 | 126.953
4476143 | 1500 | 506 | 5076 | 19569 | 16.17 | 8.6 | 139.062
4480166 | 1500 | 506 | 5085 | 19614 | 16.06 | 8.2 | 131.692
4484188 | 1500 | 506 | 5094 | 19704 | 16.1 | 9.1 | 146.51
4488210 | 1500 | 506 | 5104 | 19569 | 16.04 | 8.4 | 134.736
4492244 | 1500 | 506 | 5113 | 19704 | 16.04 | 8.9 | 142.756
4496327 | 1500 | 506 | 5122 | 19614 | 16.16 | 8.5 | 137.36
4500350 | 1500 | 506 | 5131 | 19569 | 16.08 | 8.6 | 138.288
4504446 | 1500 | 506 | 5141 | 19436 | 16.09 | 8.1 | 130.329
4508468 | 1500 | 506 | 5150 | 19436 | 16.05 | 8.3 | 133.215
4512490 | 1500 | 506 | 5159 | 19524 | 16.15 | 8.1 | 130.815
4516523 | 1500 | 506 | 5168 | 19659 | 16.1 | 8.2 | 132.02
4520546 | 1500 | 506 | 5177 | 19614 | 16.06 | 8.5 | 136.51
4524569 | 1500 | 506 | 5186 | 19614 | 16.02 | 8.4 | 134.568
4528591 | 1500 | 506 | 5195 | 19614 | 16.15 | 8.5 | 137.275
4532615 | 1500 | 506 | 5205 | 19524 | 16.15 | 8.4 | 135.66
4536638 | 1500 | 506 | 5215 | 19933 | 16.01 | 8.2 | 131.282
4540662 | 1500 | 506 | 5224 | 20073 | 16.1 | 8.6 | 138.46
4544684 | 1500 | 506 | 5233 | 20120 | 16.15 | 8.2 | 132.43
4548715 | 1500 | 506 | 5243 | 20120 | 16.17 | 8.9 | 143.913
4552738 | 1500 | 506 | 5252 | 20120 | 16.06 | 8.2 | 131.692
4556761 | 1500 | 506 | 5263 | 20073 | 16.07 | 8.7 | 139.809
4560784 | 1500 | 507 | 5272 | 19887 | 16.02 | 8.6 | 137.772
4564806 | 1500 | 507 | 5281 | 19933 | 16.15 | 9.1 | 146.965
4568828 | 1500 | 507 | 5290 | 19933 | 16.2 | 8.6 | 139.32
4572854 | 1500 | 507 | 5299 | 19933 | 16.02 | 8.3 | 132.966
4576879 | 1500 | 507 | 5308 | 19933 | 16.06 | 8.7 | 139.722
4580902 | 1500 | 507 | 5317 | 19480 | 16.08 | 8.8 | 141.504
4584925 | 1500 | 507 | 5327 | 19524 | 16.17 | 8.6 | 139.062
4588948 | 1500 | 507 | 5336 | 19480 | 16.1 | 7.9 | 127.19
4592970 | 1500 | 508 | 5345 | 19480 | 16 | 8.5 | 136
4596998 | 1500 | 508 | 5354 | 19569 | 16.04 | 8.4 | 134.736
4601020 | 1500 | 507 | 5363 | 19933 | 16.14 | 9.2 | 148.488
4605043 | 1500 | 507 | 5372 | 20026 | 16.17 | 8.1 | 130.977
4609067 | 1500 | 507 | 5382 | 19933 | 16.1 | 8.8 | 141.68
4613090 | 1500 | 507 | 5391 | 19887 | 16.13 | 8.6 | 138.718
4617113 | 1500 | 507 | 5400 | 20026 | 16.08 | 9.2 | 147.936
4621136 | 1500 | 507 | 5409 | 20168 | 16.17 | 8.2 | 132.594
4625158 | 1500 | 507 | 5418 | 19980 | 16.09 | 7.8 | 125.502
4629181 | 1500 | 507 | 5428 | 20026 | 16.04 | 9 | 144.36
4633207 | 1500 | 507 | 5439 | 19980 | 16.04 | 8.2 | 131.528
4637230 | 1500 | 507 | 5448 | 19980 | 16.15 | 8.9 | 143.735
4641252 | 1500 | 507 | 5457 | 19659 | 16.1 | 7.9 | 127.19
4645276 | 1500 | 507 | 5466 | 19569 | 16.07 | 8 | 128.56
4649299 | 1500 | 507 | 5475 | 19704 | 16.13 | 8.8 | 141.944
4653322 | 1500 | 507 | 5484 | 19795 | 16.1 | 8.7 | 140.07
4657344 | 1500 | 507 | 5493 | 19704 | 16.14 | 8 | 129.12
4661366 | 1500 | 507 | 5503 | 19569 | 16.11 | 8.1 | 130.491
4665392 | 1500 | 507 | 5512 | 20073 | 16.06 | 8.2 | 131.692
4669419 | 1500 | 507 | 5521 | 20168 | 16.08 | 8.7 | 139.896
4673442 | 1500 | 507 | 5530 | 20168 | 16.12 | 9 | 145.08
4677465 | 1500 | 507 | 5539 | 20026 | 16.11 | 8.1 | 130.491
4681488 | 1500 | 507 | 5548 | 20026 | 16.09 | 8 | 128.72
4685513 | 1500 | 507 | 5558 | 20168 | 16.06 | 8.5 | 136.51
4689536 | 1500 | 507 | 5567 | 20120 | 16.01 | 8.6 | 137.686
4693559 | 1500 | 507 | 5576 | 20026 | 16.16 | 8.8 | 142.208
4697582 | 1500 | 508 | 5586 | 19980 | 16.13 | 7.8 | 125.814
4701603 | 1500 | 508 | 5595 | 20168 | 16.02 | 8.2 | 131.364
4705630 | 1500 | 508 | 5605 | 19704 | 16.1 | 8.7 | 140.07
4709657 | 1500 | 508 | 5614 | 19704 | 16.05 | 8.6 | 138.03
4713679 | 1500 | 508 | 5624 | 19749 | 16.15 | 8.4 | 135.66
4717702 | 1500 | 508 | 5633 | 19749 | 16.04 | 8 | 128.32
4721725 | 1500 | 507 | 5642 | 19887 | 16.05 | 8.2 | 131.61
4725754 | 1500 | 507 | 5651 | 19704 | 16.01 | 9 | 144.09
4729780 | 1500 | 507 | 5660 | 19749 | 16.08 | 9.2 | 147.936
4733803 | 1500 | 507 | 5669 | 19749 | 16.21 | 8.4 | 136.164
4737826 | 1500 | 507 | 5679 | 19887 | 16.09 | 8.2 | 131.938
4741849 | 1500 | 505 | 5688 | 19704 | 16.08 | 8.7 | 139.896
4745872 | 1500 | 505 | 5697 | 19841 | 16 | 8.2 | 131.2
4749894 | 1500 | 505 | 5706 | 19841 | 16.11 | 9.1 | 146.601
4753918 | 1500 | 505 | 5715 | 19795 | 16.09 | 7.9 | 127.111
4757941 | 1500 | 505 | 5724 | 19795 | 16.02 | 8 | 128.16
4761963 | 1500 | 506 | 5733 | 19841 | 16.06 | 8.8 | 141.328
4765986 | 1500 | 506 | 5743 | 20026 | 16.12 | 8.8 | 141.856
4770008 | 1500 | 506 | 5752 | 19887 | 16.13 | 7.6 | 122.588
4774034 | 1500 | 506 | 5761 | 19980 | 16.04 | 8.3 | 133.132
4778057 | 1500 | 506 | 5770 | 19887 | 16.08 | 9.1 | 146.328
4782082 | 1500 | 506 | 5779 | 20026 | 16.06 | 8 | 128.48
4786105 | 1500 | 507 | 5788 | 19887 | 16.19 | 8.4 | 135.996
4790128 | 1500 | 507 | 5797 | 19887 | 16.08 | 8.2 | 131.856
4794152 | 1500 | 506 | 5807 | 20168 | 16.07 | 8.5 | 136.595
4798175 | 1500 | 506 | 5816 | 20168 | 16.08 | 8.5 | 136.68
4802198 | 1500 | 506 | 5825 | 20120 | 15.99 | 8.3 | 132.717
4806308 | 1500 | 506 | 5834 | 20168 | 16.16 | 9.2 | 148.672
4810331 | 1500 | 506 | 5843 | 20215 | 16.08 | 8 | 128.64
4814354 | 1500 | 506 | 5853 | 20120 | 16.07 | 8.1 | 130.167
4818377 | 1500 | 506 | 5862 | 20120 | 16.08 | 9 | 144.72
4822399 | 1500 | 506 | 5871 | 20120 | 16.19 | 8.2 | 132.758
4826484 | 1500 | 506 | 5880 | 20073 | 16.07 | 8.8 | 141.416
4830508 | 1500 | 506 | 5890 | 19980 | 16.09 | 8.7 | 139.983
4834531 | 1500 | 506 | 5899 | 19704 | 16.19 | 8.8 | 142.472
4838625 | 1500 | 506 | 5909 | 19795 | 16.13 | 8.4 | 135.492
4842648 | 1500 | 506 | 5919 | 19659 | 16.1 | 7.9 | 127.19
4846670 | 1500 | 506 | 5928 | 19569 | 16.05 | 8.4 | 134.82
4850696 | 1500 | 506 | 5937 | 19436 | 16.11 | 8.3 | 133.713
4854719 | 1500 | 506 | 5946 | 19480 | 16.13 | 8.6 | 138.718
4858818 | 1500 | 506 | 5956 | 19524 | 16.11 | 8.4 | 135.324
4862840 | 1500 | 506 | 5965 | 19436 | 16.06 | 8.1 | 130.086
4866863 | 1500 | 506 | 5974 | 19436 | 16.11 | 8.5 | 136.935
4870886 | 1500 | 506 | 5983 | 19524 | 16.15 | 8.1 | 130.815
4874909 | 1500 | 506 | 5992 | 19659 | 16.04 | 8.4 | 134.736
4878932 | 1500 | 506 | 6002 | 19569 | 16.07 | 8.2 | 131.774
4882956 | 1500 | 506 | 6011 | 19569 | 16.02 | 8.7 | 139.374
4886978 | 1500 | 506 | 6021 | 19569 | 16.14 | 8.5 | 137.19
4891000 | 1500 | 506 | 6031 | 19569 | 16.13 | 8.7 | 140.331
4895022 | 1500 | 506 | 6040 | 19659 | 16.19 | 8.9 | 144.091
4899045 | 1500 | 506 | 6049 | 19749 | 16.04 | 8.1 | 129.924
4903067 | 1500 | 506 | 6058 | 19795 | 16.14 | 8.9 | 143.646
4907090 | 1500 | 506 | 6068 | 19749 | 16.19 | 8.3 | 134.377
4911112 | 1500 | 506 | 6077 | 19749 | 16.02 | 8.5 | 136.17
4915138 | 1500 | 505 | 6086 | 19795 | 16.08 | 7.6 | 122.208
4919163 | 1500 | 505 | 6095 | 19659 | 16.19 | 8.7 | 140.853
4923186 | 1500 | 506 | 6104 | 19980 | 16.13 | 7.6 | 122.588
4927209 | 1500 | 506 | 6113 | 19933 | 16.06 | 7.7 | 123.662
4931231 | 1500 | 506 | 6122 | 19980 | 16.06 | 9.2 | 147.752
4935254 | 1500 | 507 | 6132 | 19980 | 16.04 | 8 | 128.32
4939278 | 1500 | 507 | 6142 | 19887 | 16.18 | 8.8 | 142.384
4943301 | 1500 | 507 | 6151 | 19887 | 16.1 | 8.3 | 133.63
4947324 | 1500 | 507 | 6160 | 20026 | 16.15 | 8.4 | 135.66
4951347 | 1500 | 507 | 6169 | 20026 | 16.12 | 8.9 | 143.468
4955371 | 1500 | 506 | 6178 | 19887 | 16.11 | 8.3 | 133.713
4959394 | 1500 | 506 | 6187 | 19887 | 16.02 | 8.3 | 132.966
4963417 | 1500 | 506 | 6198 | 19659 | 16.11 | 8.3 | 133.713
4967440 | 1500 | 505 | 6207 | 19704 | 16.2 | 8.2 | 132.84
4971463 | 1500 | 505 | 6216 | 19841 | 16.12 | 8.5 | 137.02
4975485 | 1500 | 505 | 6225 | 19704 | 16.09 | 8.6 | 138.374
4979523 | 1500 | 505 | 6234 | 19795 | 16.06 | 8.1 | 130.086
4983545 | 1500 | 505 | 6243 | 19659 | 16.12 | 8.5 | 137.02
4987568 | 1500 | 506 | 6253 | 19659 | 16.07 | 8.3 | 133.381
4991591 | 1500 | 506 | 6262 | 19659 | 16.13 | 8.6 | 138.718
4995614 | 1500 | 506 | 6271 | 19659 | 16.05 | 8.1 | 130.005
4999637 | 1500 | 506 | 6280 | 19749 | 16.07 | 8.3 | 133.381
5003663 | 1500 | 506 | 6289 | 19659 | 16.15 | 9 | 145.35
5007685 | 1500 | 506 | 6298 | 19614 | 16.15 | 9.5 | 153.425
5011712 | 1500 | 506 | 6307 | 19524 | 16.04 | 8.5 | 136.34
5015734 | 1500 | 506 | 6317 | 19659 | 16.08 | 8.5 | 136.68
5019758 | 1500 | 506 | 6326 | 19524 | 16.15 | 8.9 | 143.735
5023781 | 1500 | 506 | 6335 | 19524 | 16.16 | 7.8 | 126.048
5027803 | 1500 | 506 | 6344 | 19524 | 16.19 | 8.4 | 135.996
5031829 | 1500 | 505 | 6353 | 19659 | 16.08 | 8.8 | 141.504
5035851 | 1500 | 505 | 6362 | 19749 | 16.19 | 7.6 | 123.044
5039874 | 1500 | 505 | 6371 | 19614 | 16.06 | 7.4 | 118.844
5043896 | 1500 | 505 | 6381 | 19704 | 16.11 | 8 | 128.88
5047919 | 1500 | 505 | 6390 | 19795 | 16.08 | 8.6 | 138.288
5051941 | 1500 | 505 | 6399 | 19749 | 16.19 | 8.4 | 135.996
5055963 | 1500 | 505 | 6409 | 19704 | 16.08 | 8.2 | 131.856
5059986 | 1500 | 505 | 6418 | 19749 | 16.05 | 8.3 | 133.215
5064008 | 1500 | 505 | 6427 | 19841 | 16.06 | 8.4 | 134.904
5068031 | 1500 | 505 | 6437 | 19704 | 16.09 | 8.7 | 139.983
5072053 | 1500 | 505 | 6446 | 19614 | 16.15 | 8.1 | 130.815
5076077 | 1500 | 505 | 6456 | 19614 | 16.01 | 8 | 128.08
5080099 | 1500 | 505 | 6465 | 19614 | 16.05 | 8.2 | 131.61
5084122 | 1500 | 506 | 6474 | 19524 | 16.1 | 8.8 | 141.68
5088144 | 1500 | 506 | 6483 | 19480 | 16.16 | 9.1 | 147.056
5092168 | 1500 | 506 | 6492 | 19614 | 16.1 | 8.3 | 133.63
5096191 | 1500 | 506 | 6502 | 19480 | 16.01 | 8.2 | 131.282
5100214 | 1500 | 506 | 6511 | 19524 | 16.05 | 7.8 | 125.19
5104241 | 1500 | 506 | 6521 | 19524 | 16.07 | 8.4 | 134.988
5108265 | 1500 | 507 | 6530 | 19524 | 16.18 | 8.6 | 139.148
5112288 | 1500 | 507 | 6539 | 19659 | 16.08 | 8.3 | 133.464
5116311 | 1500 | 509 | 6548 | 19569 | 16.11 | 8.4 | 135.324
5120335 | 1500 | 509 | 6557 | 19704 | 16.08 | 8.2 | 131.856
5124358 | 1500 | 509 | 6567 | 19841 | 16.12 | 9.1 | 146.692
5128406 | 1500 | 509 | 6576 | 19795 | 16.05 | 8.5 | 136.425
5132429 | 1500 | 509 | 6586 | 19704 | 16.07 | 8.1 | 130.167
5136532 | 1500 | 508 | 6595 | 19887 | 16.08 | 8.3 | 133.464
5140554 | 1500 | 508 | 6604 | 20026 | 16.11 | 9.1 | 146.601
5144576 | 1500 | 508 | 6615 | 19887 | 16.18 | 9.2 | 148.856
5148598 | 1500 | 507 | 6624 | 19980 | 16.05 | 7.2 | 115.56
5152621 | 1500 | 507 | 6633 | 19933 | 16.04 | 8.2 | 131.528
5156644 | 1500 | 507 | 6642 | 19933 | 16.06 | 8.1 | 130.086
5160668 | 1500 | 507 | 6651 | 19795 | 16.08 | 8 | 128.64
5164691 | 1500 | 507 | 6660 | 19795 | 16.14 | 8.3 | 133.962
5168713 | 1500 | 507 | 6670 | 19795 | 16.12 | 8 | 128.96
5172739 | 1500 | 507 | 6679 | 19841 | 16.14 | 8.7 | 140.418
5176762 | 1500 | 507 | 6688 | 19795 | 16 | 8.3 | 132.8
5180784 | 1500 | 507 | 6697 | 19614 | 16.08 | 8.6 | 138.288
5184807 | 1500 | 507 | 6706 | 19704 | 16.15 | 8.4 | 135.66
5188830 | 1500 | 507 | 6715 | 19749 | 16.06 | 8.1 | 130.086
5192860 | 1500 | 506 | 6724 | 19749 | 16.08 | 8.3 | 133.464
5196882 | 1500 | 506 | 6734 | 19749 | 16.12 | 8.3 | 133.796
5200905 | 1500 | 506 | 6743 | 19749 | 16.06 | 8.2 | 131.692
5204934 | 1500 | 506 | 6752 | 19749 | 16.06 | 8.6 | 138.116
5208957 | 1500 | 506 | 6761 | 19749 | 16.08 | 9.1 | 146.328
5212980 | 1500 | 506 | 6770 | 19841 | 16.13 | 8.2 | 132.266
5217005 | 1500 | 506 | 6779 | 19704 | 16.13 | 7.7 | 124.201
5221028 | 1500 | 506 | 6789 | 19749 | 16.15 | 8.7 | 140.505
5225050 | 1500 | 506 | 6798 | 19749 | 16.15 | 8.5 | 137.275
5229076 | 1500 | 506 | 6807 | 19659 | 16.12 | 8.4 | 135.408
5233099 | 1500 | 506 | 6816 | 19569 | 16.2 | 8.3 | 134.46
5237122 | 1500 | 505 | 6825 | 19704 | 16.01 | 8.7 | 139.287
5241144 | 1500 | 505 | 6834 | 19795 | 16.17 | 8.4 | 135.828
5245167 | 1500 | 506 | 6843 | 19795 | 16.13 | 7.9 | 127.427
5249191 | 1500 | 506 | 6853 | 19795 | 16.15 | 7.9 | 127.585
5253213 | 1500 | 506 | 6862 | 19795 | 16.04 | 8.8 | 141.152
5257240 | 1500 | 506 | 6871 | 19887 | 16.15 | 8.5 | 137.275
5261263 | 1500 | 506 | 6880 | 19887 | 16.04 | 7.9 | 126.716
5265288 | 1500 | 506 | 6890 | 19841 | 16.08 | 8.4 | 135.072
5269311 | 1500 | 506 | 6899 | 19980 | 16.04 | 8.6 | 137.944
5273334 | 1500 | 506 | 6908 | 19980 | 16.11 | 8.5 | 136.935
5277357 | 1500 | 505 | 6918 | 19841 | 16.05 | 8 | 128.4
5281383 | 1500 | 505 | 6927 | 19841 | 16.01 | 8 | 128.08
5285406 | 1500 | 505 | 6936 | 19704 | 16.03 | 8.3 | 133.049
5289433 | 1500 | 505 | 6945 | 19841 | 16.09 | 8.4 | 135.156
5293455 | 1500 | 505 | 6954 | 19887 | 16.11 | 8.5 | 136.935
5297477 | 1500 | 506 | 6963 | 19887 | 16.09 | 8.1 | 130.329
5301500 | 1500 | 506 | 6972 | 19887 | 16.04 | 9.1 | 145.964
5305527 | 1500 | 506 | 6982 | 19933 | 16.12 | 8.1 | 130.572
5309549 | 1500 | 508 | 6991 | 19795 | 16.15 | 8.7 | 140.505
5313573 | 1500 | 508 | 7000 | 19795 | 16.02 | 8.7 | 139.374
5317595 | 1500 | 508 | 7009 | 19887 | 16.12 | 8 | 128.96
5321620 | 1500 | 508 | 7018 | 19933 | 16.13 | 8.3 | 133.879
5325643 | 1500 | 508 | 7027 | 20073 | 16.19 | 8 | 129.52
5329666 | 1500 | 508 | 7037 | 20026 | 16.08 | 7.5 | 120.6
5333689 | 1500 | 508 | 7046 | 19887 | 16.08 | 8.6 | 138.288
5337711 | 1500 | 508 | 7055 | 19795 | 16.17 | 8.3 | 134.211
5341734 | 1500 | 508 | 7064 | 19795 | 16.15 | 7.7 | 124.355
5345757 | 1500 | 508 | 7073 | 19659 | 16.13 | 8.4 | 135.492
5349779 | 1500 | 508 | 7082 | 19749 | 16.05 | 8.6 | 138.03
5353802 | 1500 | 506 | 7091 | 19704 | 16.18 | 8.3 | 134.294
5357824 | 1500 | 506 | 7100 | 19704 | 16.12 | 8.4 | 135.408
5361847 | 1500 | 506 | 7110 | 19569 | 16.19 | 8.3 | 134.377
5365870 | 1500 | 506 | 7119 | 19436 | 16.03 | 8.7 | 139.461
5369892 | 1500 | 506 | 7128 | 19524 | 16.1 | 8.7 | 140.07
5373915 | 1500 | 505 | 7137 | 19480 | 16.19 | 8.5 | 137.615
5377937 | 1500 | 505 | 7146 | 19524 | 16.2 | 8.4 | 136.08
5381960 | 1500 | 505 | 7155 | 19524 | 16.02 | 7.9 | 126.558
5385983 | 1500 | 504 | 7164 | 19614 | 16.05 | 8 | 128.4
5390006 | 1500 | 504 | 7174 | 19524 | 16.11 | 8.1 | 130.491
5394028 | 1500 | 505 | 7183 | 19659 | 16.13 | 7.7 | 124.201
5398050 | 1500 | 505 | 7192 | 19569 | 16.08 | 7.6 | 122.208
5402072 | 1500 | 505 | 7201 | 19569 | 16.05 | 8.8 | 141.24
5406097 | 1500 | 505 | 7210 | 19704 | 16.1 | 8.9 | 143.29
5410119 | 1500 | 505 | 7219 | 19659 | 16.06 | 7.8 | 125.268
5414141 | 1500 | 505 | 7228 | 19659 | 16.08 | 8 | 128.64
5418165 | 1500 | 505 | 7238 | 19795 | 16.1 | 8.5 | 136.85
5422190 | 1500 | 505 | 7247 | 19749 | 16.22 | 7.9 | 128.138
5426214 | 1500 | 505 | 7257 | 19933 | 16.03 | 8.5 | 136.255
5430243 | 1500 | 505 | 7266 | 20073 | 16.05 | 8.9 | 142.845
5434265 | 1500 | 505 | 7275 | 20120 | 16.08 | 8.7 | 139.896
5438288 | 1500 | 505 | 7284 | 20120 | 16.18 | 8.5 | 137.53
5442311 | 1500 | 505 | 7293 | 20120 | 16 | 8.7 | 139.2
5446334 | 1500 | 505 | 7303 | 19980 | 16.18 | 8.7 | 140.766
5450356 | 1500 | 505 | 7312 | 19980 | 16.08 | 8.6 | 138.288
5454383 | 1500 | 505 | 7321 | 20073 | 16.2 | 8.2 | 132.84
5458405 | 1500 | 505 | 7331 | 19933 | 16.05 | 8.2 | 131.61
5462427 | 1500 | 505 | 7340 | 20073 | 16.12 | 9 | 145.08
5466450 | 1500 | 505 | 7349 | 19933 | 16.12 | 7.7 | 124.124
5470477 | 1500 | 506 | 7358 | 19795 | 16.13 | 8 | 129.04
5474500 | 1500 | 506 | 7368 | 19659 | 16.03 | 8.3 | 133.049
5478528 | 1500 | 506 | 7377 | 19749 | 16.15 | 7.8 | 125.97
5482551 | 1500 | 507 | 7386 | 19749 | 16.05 | 8.5 | 136.425
5486574 | 1500 | 507 | 7395 | 19887 | 16.09 | 8.2 | 131.938
5490601 | 1500 | 506 | 7404 | 20120 | 16.05 | 7.6 | 121.98
5494624 | 1500 | 506 | 7413 | 19980 | 16.01 | 8 | 128.08
5498647 | 1500 | 506 | 7422 | 20026 | 16.13 | 8.7 | 140.331
5502748 | 1500 | 506 | 7432 | 19980 | 16.09 | 7.9 | 127.111
5506770 | 1500 | 506 | 7441 | 19841 | 16.01 | 8.8 | 140.888
5510794 | 1500 | 506 | 7450 | 19980 | 16.13 | 8.3 | 133.879
5514816 | 1500 | 506 | 7459 | 19980 | 16.2 | 8.6 | 139.32
5518838 | 1500 | 506 | 7468 | 19841 | 16.01 | 8.4 | 134.484
5522929 | 1500 | 505 | 7478 | 20311 | 16.11 | 8.3 | 133.713
5526953 | 1500 | 505 | 7487 | 20215 | 16.17 | 8.6 | 139.062
5530976 | 1500 | 505 | 7497 | 19887 | 16.19 | 8.5 | 137.615
5534998 | 1500 | 505 | 7506 | 19980 | 16 | 8.3 | 132.8
5539021 | 1500 | 505 | 7515 | 19933 | 16.17 | 8.8 | 142.296
5543044 | 1500 | 505 | 7524 | 19841 | 16.15 | 7.7 | 124.355
5547068 | 1500 | 505 | 7534 | 19933 | 16.19 | 8.3 | 134.377
5551091 | 1500 | 505 | 7544 | 19841 | 16.04 | 8 | 128.32
5555114 | 1500 | 505 | 7553 | 20168 | 16.05 | 9.5 | 152.475
5559138 | 1500 | 505 | 7562 | 20311 | 16.16 | 8.4 | 135.744
5563160 | 1500 | 505 | 7572 | 19841 | 16.14 | 9.3 | 150.102
5567183 | 1500 | 506 | 7581 | 19933 | 16.15 | 7.8 | 125.97
5571205 | 1500 | 506 | 7590 | 20073 | 16 | 8.5 | 136
5575228 | 1500 | 506 | 7599 | 19980 | 16.19 | 8.8 | 142.472
5579253 | 1500 | 506 | 7609 | 20120 | 16.12 | 8.4 | 135.408
5583276 | 1500 | 506 | 7618 | 20168 | 16.14 | 8 | 129.12
5587298 | 1500 | 505 | 7627 | 20168 | 16.11 | 8.1 | 130.491
5591325 | 1500 | 505 | 7636 | 20215 | 16.07 | 8.7 | 139.809
5595348 | 1500 | 505 | 7645 | 19841 | 16.16 | 8.1 | 130.896
5599370 | 1500 | 506 | 7654 | 19704 | 16.14 | 8.2 | 132.348
5603393 | 1500 | 506 | 7663 | 19841 | 16.1 | 8.1 | 130.41
5607416 | 1500 | 506 | 7673 | 19704 | 16.02 | 8.4 | 134.568
5611441 | 1500 | 506 | 7682 | 19569 | 16.16 | 8.5 | 137.36
5615464 | 1500 | 506 | 7691 | 19614 | 16.05 | 7.7 | 123.585
5619491 | 1500 | 506 | 7700 | 19841 | 16.06 | 8.1 | 130.086
5623520 | 1500 | 506 | 7709 | 19933 | 16.08 | 8.7 | 139.896
5627547 | 1500 | 506 | 7718 | 19980 | 16.19 | 8.5 | 137.615
5631569 | 1500 | 506 | 7727 | 19933 | 16.04 | 8.5 | 136.34
5635592 | 1500 | 506 | 7737 | 19980 | 16.1 | 8.4 | 135.24
5639614 | 1500 | 506 | 7746 | 20120 | 16.04 | 8.5 | 136.34
5643639 | 1500 | 505 | 7755 | 19933 | 16.15 | 8.9 | 143.735
5647662 | 1500 | 505 | 7764 | 19980 | 16.08 | 8.4 | 135.072
5651684 | 1500 | 505 | 7773 | 19933 | 16.1 | 8.3 | 133.63
5655710 | 1500 | 505 | 7784 | 19933 | 16.07 | 8.6 | 138.202
5659736 | 1500 | 505 | 7794 | 19933 | 16.12 | 8.4 | 135.408
5663799 | 1500 | 505 | 7803 | 19704 | 16.11 | 8.5 | 136.935
5667822 | 1500 | 505 | 7812 | 19704 | 16.02 | 8.8 | 140.976
5671846 | 1500 | 505 | 7821 | 19524 | 16.08 | 8.7 | 139.896
5675868 | 1500 | 505 | 7830 | 19704 | 16.15 | 8.7 | 140.505
5679893 | 1500 | 505 | 7839 | 19795 | 16.15 | 7.7 | 124.355
5683983 | 1500 | 505 | 7849 | 19614 | 16.06 | 8.1 | 130.086
5688007 | 1500 | 505 | 7858 | 19614 | 16.16 | 8.1 | 130.896
5692030 | 1500 | 505 | 7867 | 19749 | 16.12 | 7.9 | 127.348
5696052 | 1500 | 505 | 7876 | 19749 | 16.13 | 7.4 | 119.362
5700075 | 1500 | 505 | 7885 | 19841 | 16.07 | 7.9 | 126.953
5704097 | 1500 | 505 | 7894 | 19887 | 16.07 | 9.3 | 149.451
5708121 | 1500 | 505 | 7903 | 19749 | 16.18 | 9.1 | 147.238
5712143 | 1500 | 505 | 7914 | 19749 | 16.2 | 8.3 | 134.46
5716167 | 1500 | 505 | 7923 | 20026 | 16.04 | 7.9 | 126.716
5720189 | 1500 | 505 | 7933 | 19933 | 16.1 | 8.4 | 135.24
5724211 | 1500 | 505 | 7942 | 20120 | 16.09 | 8.1 | 130.329
5728241 | 1500 | 505 | 7952 | 20073 | 16.03 | 8.5 | 136.255
5732263 | 1500 | 505 | 7961 | 19980 | 16.07 | 8.2 | 131.774
5736286 | 1500 | 505 | 7970 | 20073 | 16.13 | 8.8 | 141.944
5740309 | 1500 | 505 | 7980 | 19933 | 16.12 | 8.1 | 130.572
5744333 | 1500 | 505 | 7989 | 19795 | 16.05 | 8.5 | 136.425
5748356 | 1500 | 506 | 7999 | 19933 | 16.06 | 8.7 | 139.722
5752379 | 1500 | 506 | 8008 | 19933 | 16.14 | 8.6 | 138.804
5756402 | 1500 | 506 | 8017 | 19614 | 16.15 | 8.1 | 130.815
5760424 | 1500 | 506 | 8026 | 19704 | 16.01 | 8.3 | 132.883
5764447 | 1500 | 506 | 8036 | 19569 | 16.15 | 8.5 | 137.275
5768469 | 1500 | 506 | 8046 | 19614 | 16.08 | 9.4 | 151.152
5772493 | 1500 | 505 | 8055 | 19704 | 16.1 | 8.4 | 135.24
5776521 | 1500 | 505 | 8064 | 19569 | 16.06 | 8.4 | 134.904
5780543 | 1500 | 505 | 8073 | 19933 | 16.17 | 8.9 | 143.913
5784565 | 1500 | 505 | 8082 | 19933 | 16.11 | 7.6 | 122.436
5788587 | 1500 | 505 | 8091 | 19933 | 16.11 | 7.7 | 124.047
5792610 | 1500 | 505 | 8100 | 19980 | 16.07 | 7.8 | 125.346
5796632 | 1500 | 505 | 8110 | 19980 | 16.15 | 8.1 | 130.815
5800656 | 1500 | 505 | 8119 | 19795 | 16 | 8.2 | 131.2
5804687 | 1500 | 505 | 8128 | 19887 | 16.14 | 8.4 | 135.576
5808709 | 1500 | 505 | 8137 | 20073 | 16.08 | 8.8 | 141.504
5812732 | 1500 | 505 | 8146 | 20263 | 16.15 | 8.5 | 137.275
5816765 | 1500 | 505 | 8155 | 20311 | 16.05 | 8.3 | 133.215
5820787 | 1500 | 505 | 8164 | 20073 | 16.08 | 8.1 | 130.248
5824809 | 1500 | 505 | 8173 | 20073 | 16.02 | 8.4 | 134.568
5828832 | 1500 | 505 | 8183 | 20073 | 16.17 | 8.1 | 130.977
5832855 | 1500 | 505 | 8192 | 20026 | 16.08 | 7.6 | 122.208
5836878 | 1500 | 506 | 8201 | 20026 | 16.09 | 8.5 | 136.765
5840903 | 1500 | 506 | 8210 | 20073 | 16.01 | 8.5 | 136.085
5844926 | 1500 | 506 | 8219 | 20120 | 16.1 | 8.1 | 130.41
5848948 | 1500 | 506 | 8228 | 20120 | 16.13 | 8.2 | 132.266
5852971 | 1500 | 506 | 8238 | 19795 | 16.06 | 8.6 | 138.116
5856993 | 1500 | 506 | 8247 | 19933 | 16.1 | 7.9 | 127.19
5861017 | 1500 | 506 | 8256 | 19933 | 16.08 | 9 | 144.72
5865039 | 1500 | 506 | 8265 | 19933 | 16.2 | 8.4 | 136.08
5869061 | 1500 | 506 | 8274 | 19933 | 16.09 | 8.4 | 135.156
5873083 | 1500 | 506 | 8283 | 19933 | 16.07 | 9.4 | 151.058
5877106 | 1500 | 506 | 8292 | 19795 | 16.05 | 8.2 | 131.61
5881128 | 1500 | 506 | 8301 | 19980 | 16.18 | 8.8 | 142.384
5885150 | 1500 | 506 | 8311 | 19841 | 16.11 | 8.2 | 132.102
5889173 | 1500 | 505 | 8320 | 19841 | 16.03 | 9.3 | 149.079
5893196 | 1500 | 505 | 8330 | 19795 | 16.19 | 8.5 | 137.615
5897218 | 1500 | 505 | 8339 | 19795 | 16.15 | 8.9 | 143.735
5901241 | 1500 | 505 | 8348 | 19704 | 16.15 | 7.5 | 121.125
5905266 | 1500 | 505 | 8358 | 19704 | 16.01 | 8.6 | 137.686
5909290 | 1500 | 505 | 8367 | 19614 | 16.13 | 9.2 | 148.396
5913313 | 1500 | 505 | 8377 | 19614 | 16.09 | 7.7 | 123.893
5917339 | 1500 | 505 | 8386 | 19614 | 16.15 | 8.4 | 135.66
5921362 | 1500 | 506 | 8395 | 19569 | 16.07 | 8.1 | 130.167
5925384 | 1500 | 506 | 8404 | 19569 | 16.12 | 8.5 | 137.02
5929410 | 1500 | 506 | 8413 | 19569 | 16.15 | 8.1 | 130.815
5933433 | 1500 | 505 | 8422 | 19569 | 16.12 | 9.5 | 153.14
5937456 | 1500 | 505 | 8431 | 19480 | 16.12 | 8.5 | 137.02
5941479 | 1500 | 505 | 8440 | 19524 | 16.04 | 7.7 | 123.508
5945502 | 1500 | 505 | 8450 | 19524 | 16.16 | 8.5 | 137.36
5949525 | 1500 | 505 | 8459 | 19614 | 16.07 | 7.6 | 122.132
5953548 | 1500 | 505 | 8468 | 19614 | 16.02 | 8.2 | 131.364
5957573 | 1500 | 505 | 8477 | 19659 | 16.04 | 8.1 | 129.924
5961596 | 1500 | 506 | 8486 | 19569 | 16.1 | 8.4 | 135.24
5965619 | 1500 | 506 | 8495 | 19569 | 16.07 | 8.6 | 138.202
5969643 | 1500 | 506 | 8504 | 19614 | 16.12 | 8.3 | 133.796
5973666 | 1500 | 506 | 8514 | 19614 | 16.08 | 8.2 | 131.856
5977689 | 1500 | 506 | 8523 | 19569 | 16.11 | 8.5 | 136.935
5981715 | 1500 | 506 | 8533 | 19659 | 16.15 | 8.4 | 135.66
5985743 | 1500 | 506 | 8542 | 19614 | 16.13 | 8.1 | 130.653
5989765 | 1500 | 506 | 8551 | 19524 | 16.1 | 8.7 | 140.07
5993788 | 1500 | 506 | 8561 | 19524 | 16.05 | 7.9 | 126.795
5997811 | 1500 | 506 | 8570 | 19569 | 16.01 | 8.2 | 131.282
6001837 | 1100 | 506 | 8580 | 19569 | 16.11 | 9 | 144.99
6005860 | 1100 | 506 | 8582 | 19569 | 16.98 | -4.4 | -74.712
6009883 | 1100 | 506 | 8582 | 19392 | 16.92 | -4 | -67.68
6013906 | 1100 | 506 | 8582 | 19392 | 16.89 | -3.5 | -59.115
6017928 | 1100 | 504 | 8582 | 19348 | 16.83 | -3.1 | -52.173
6021951 | 1100 | 504 | 8583 | 19218 | 16.87 | -1.9 | -32.053
6025974 | 1100 | 466 | 8586 | 18512 | 16.77 | -1.3 | -21.801
6029996 | 1100 | 466 | 8592 | 17636 | 16.77 | -1.2 | -20.124
6034021 | 1100 | 466 | 8598 | 16773 | 16.78 | -0.7 | -11.746
6038120 | 1100 | 352 | 8604 | 16021 | 16.74 | -0.3 | -5.022
6042144 | 1100 | 352 | 8609 | 15090 | 16.73 | -0.3 | -5.019
6046167 | 1100 | 352 | 8614 | 14167 | 16.69 | -0.2 | -3.338
6050189 | 1100 | 250 | 8619 | 13268 | 16.68 | 0 | 0
6054212 | 1100 | 250 | 8623 | 12458 | 16.66 | 0.4 | 6.664
6058236 | 1100 | 250 | 8627 | 11693 | 16.64 | 0.7 | 11.648
6062260 | 1100 | 184 | 8632 | 10932 | 16.65 | 0.6 | 9.99
6066282 | 1100 | 184 | 8636 | 10440 | 16.64 | 0.6 | 9.984
6070305 | 1100 | 142 | 8640 | 10131 | 16.62 | 0.8 | 13.296
6074328 | 1100 | 142 | 8643 | 9718 | 16.64 | 0.9 | 14.976
6078350 | 1100 | 142 | 8647 | 9266 | 16.62 | 0.8 | 13.296
6082372 | 1100 | 114 | 8651 | 8956 | 16.6 | 1.4 | 23.24
6086396 | 1100 | 114 | 8654 | 8666 | 16.62 | 0.9 | 14.958
6090426 | 1100 | 94 | 8658 | 8411 | 16.6 | 1.3 | 21.58
6094448 | 1100 | 94 | 8661 | 8163 | 16.59 | 1.3 | 21.567
6098471 | 1100 | 94 | 8664 | 7936 | 16.59 | 1.3 | 21.567
6102524 | 1100 | 80 | 8668 | 7792 | 16.57 | 1.3 | 21.541
6106546 | 1100 | 80 | 8671 | 7632 | 16.6 | 1.4 | 23.24
6110569 | 1100 | 80 | 8674 | 7414 | 16.56 | 1.7 | 28.152
6114592 | 1100 | 72 | 8677 | 7294 | 16.6 | 1.3 | 21.58
6118616 | 1100 | 72 | 8680 | 7184 | 16.56 | 1.6 | 26.496
6122639 | 1100 | 72 | 8684 | 7072 | 16.59 | 1.4 | 23.226
6126662 | 1100 | 66 | 8687 | 6979 | 16.57 | 1.5 | 24.855
6130685 | 1100 | 66 | 8690 | 6912 | 16.57 | 1.7 | 28.169
6134708 | 1100 | 61 | 8693 | 6873 | 16.57 | 1.6 | 26.512
6138734 | 1100 | 61 | 8696 | 6813 | 16.57 | 1.6 | 26.512
6142757 | 1100 | 61 | 8699 | 6706 | 16.55 | 1.7 | 28.135
6146785 | 1100 | 58 | 8702 | 6660 | 16.56 | 1.5 | 24.84
6150808 | 1100 | 58 | 8705 | 6629 | 16.57 | 1.4 | 23.198
6154831 | 1100 | 56 | 8708 | 6568 | 16.57 | 1.9 | 31.483
6158853 | 1100 | 56 | 8711 | 6523 | 16.59 | 1.5 | 24.885
6162875 | 1100 | 56 | 8714 | 6493 | 16.56 | 1.7 | 28.152
6166897 | 1100 | 54 | 8717 | 6513 | 16.56 | 1.8 | 29.808
6170920 | 1100 | 54 | 8720 | 6478 | 16.56 | 1.7 | 28.152
6174943 | 1100 | 54 | 8723 | 6425 | 16.57 | 1.6 | 26.512
6178967 | 1100 | 53 | 8726 | 6435 | 16.56 | 1.6 | 26.496
6182990 | 1100 | 53 | 8729 | 6430 | 16.57 | 1.7 | 28.169
6187013 | 1100 | 53 | 8732 | 6410 | 16.58 | 1.7 | 28.186
6191036 | 1100 | 53 | 8735 | 6387 | 16.56 | 1.7 | 28.152
6195059 | 1100 | 53 | 8737 | 6387 | 16.57 | 1.7 | 28.169
6199084 | 1100 | 52 | 8740 | 6420 | 16.55 | 1.8 | 29.79
6203106 | 1100 | 52 | 8743 | 6425 | 16.56 | 1.7 | 28.152
6207129 | 1100 | 52 | 8746 | 6372 | 16.59 | 1.7 | 28.203
6211155 | 1100 | 52 | 8749 | 6372 | 16.57 | 1.7 | 28.169
6215177 | 1100 | 52 | 8752 | 6377 | 16.57 | 1.8 | 29.826
6219200 | 1100 | 52 | 8755 | 6349 | 16.57 | 1.7 | 28.169
6223223 | 1100 | 52 | 8758 | 6349 | 16.57 | 1.7 | 28.169
6227246 | 1100 | 52 | 8761 | 6349 | 16.56 | 1.9 | 31.464
6231268 | 1100 | 52 | 8764 | 6377 | 16.56 | 1.6 | 26.496
6235291 | 1100 | 52 | 8767 | 6382 | 16.55 | 1.8 | 29.79
6239314 | 1100 | 52 | 8770 | 6339 | 16.57 | 1.8 | 29.826
6243337 | 1100 | 52 | 8773 | 6358 | 16.57 | 1.7 | 28.169
6247360 | 1100 | 52 | 8776 | 6358 | 16.56 | 1.8 | 29.808
6251383 | 1100 | 52 | 8779 | 6353 | 16.57 | 1.8 | 29.826
6255406 | 1100 | 52 | 8781 | 6353 | 16.55 | 1.8 | 29.79
6259429 | 1100 | 52 | 8784 | 6353 | 16.56 | 1.7 | 28.152
6263452 | 1100 | 51 | 8787 | 6401 | 16.57 | 1.8 | 29.826
6267475 | 1100 | 51 | 8790 | 6406 | 16.58 | 1.7 | 28.186
6271498 | 1100 | 51 | 8793 | 6372 | 16.57 | 1.8 | 29.826
6275523 | 1100 | 51 | 8796 | 6368 | 16.57 | 1.6 | 26.512
6279546 | 1100 | 51 | 8799 | 6368 | 16.55 | 1.6 | 26.48
6283569 | 1100 | 52 | 8802 | 6339 | 16.57 | 1.8 | 29.826
6287592 | 1100 | 52 | 8805 | 6335 | 16.58 | 1.9 | 31.502
6291615 | 1100 | 52 | 8808 | 6335 | 16.55 | 1.8 | 29.79
6295637 | 1100 | 52 | 8811 | 6368 | 16.58 | 1.5 | 24.87
6299660 | 1100 | 52 | 8814 | 6368 | 16.54 | 1.9 | 31.426
6303683 | 1100 | 52 | 8817 | 6325 | 16.58 | 1.7 | 28.186
6307706 | 1100 | 51 | 8820 | 6358 | 16.56 | 1.7 | 28.152
6311729 | 1100 | 51 | 8823 | 6358 | 16.58 | 1.7 | 28.186
6315752 | 1100 | 51 | 8826 | 6358 | 16.56 | 1.7 | 28.152
6319774 | 1100 | 51 | 8828 | 6363 | 16.55 | 1.7 | 28.135
6323797 | 1100 | 51 | 8831 | 6358 | 16.58 | 1.8 | 29.844
6327821 | 1100 | 52 | 8834 | 6391 | 16.56 | 1.8 | 29.808
6331844 | 1100 | 52 | 8837 | 6391 | 16.56 | 1.7 | 28.152
6335867 | 1100 | 52 | 8840 | 6358 | 16.56 | 1.7 | 28.152
6339889 | 1100 | 51 | 8843 | 6358 | 16.58 | 1.5 | 24.87
6343912 | 1100 | 51 | 8846 | 6353 | 16.57 | 1.9 | 31.483
6347935 | 1100 | 51 | 8849 | 6321 | 16.57 | 1.8 | 29.826
6351962 | 1100 | 51 | 8852 | 6321 | 16.58 | 1.7 | 28.186
6355984 | 1100 | 51 | 8855 | 6321 | 16.57 | 1.8 | 29.826
6360007 | 1100 | 52 | 8858 | 6358 | 16.55 | 1.6 | 26.48
6364036 | 1100 | 52 | 8861 | 6344 | 16.55 | 1.7 | 28.135
6368062 | 1100 | 52 | 8864 | 6316 | 16.58 | 1.7 | 28.186
6372084 | 1100 | 51 | 8867 | 6316 | 16.56 | 1.9 | 31.464
6376107 | 1100 | 51 | 8869 | 6316 | 16.58 | 1.7 | 28.186
6380131 | 1100 | 51 | 8872 | 6311 | 16.55 | 2 | 33.1
6384154 | 1100 | 51 | 8875 | 6293 | 16.56 | 1.8 | 29.808
6388183 | 1100 | 51 | 8878 | 6288 | 16.56 | 1.8 | 29.808
6392205 | 1100 | 51 | 8881 | 6316 | 16.57 | 1.7 | 28.169
6396227 | 1100 | 51 | 8884 | 6321 | 16.56 | 1.8 | 29.808
6400250 | 1100 | 51 | 8887 | 6284 | 16.56 | 1.8 | 29.808
6404279 | 1100 | 51 | 8890 | 6288 | 16.56 | 1.6 | 26.496
6408303 | 1100 | 51 | 8893 | 6288 | 16.57 | 1.9 | 31.483
6412326 | 1100 | 51 | 8896 | 6288 | 16.56 | 1.6 | 26.496
6416349 | 1100 | 51 | 8899 | 6288 | 16.56 | 1.7 | 28.152
6420372 | 1100 | 51 | 8902 | 6284 | 16.55 | 1.9 | 31.445
6424395 | 1100 | 51 | 8905 | 6335 | 16.55 | 1.8 | 29.79
6428418 | 1100 | 51 | 8908 | 6339 | 16.56 | 1.7 | 28.152
6432441 | 1100 | 51 | 8911 | 6311 | 16.56 | 1.7 | 28.152
6436463 | 1100 | 51 | 8913 | 6316 | 16.55 | 1.9 | 31.445
6440486 | 1100 | 51 | 8916 | 6311 | 16.56 | 1.7 | 28.152
6444509 | 1100 | 51 | 8919 | 6325 | 16.56 | 1.8 | 29.808
6448531 | 1100 | 51 | 8922 | 6330 | 16.59 | 1.8 | 29.862
6452554 | 1100 | 51 | 8925 | 6325 | 16.56 | 1.9 | 31.464
6456576 | 1100 | 51 | 8928 | 6358 | 16.54 | 1.8 | 29.772
6460599 | 1100 | 51 | 8931 | 6368 | 16.57 | 1.8 | 29.826
6464626 | 1100 | 51 | 8934 | 6335 | 16.55 | 1.7 | 28.135
6468650 | 1100 | 52 | 8937 | 6339 | 16.55 | 1.8 | 29.79
6472673 | 1100 | 52 | 8940 | 6335 | 16.57 | 1.7 | 28.169
6476696 | 1100 | 51 | 8943 | 6363 | 16.58 | 1.7 | 28.186
6480719 | 1100 | 51 | 8946 | 6377 | 16.55 | 1.7 | 28.135
6484742 | 1100 | 51 | 8949 | 6377 | 16.56 | 1.7 | 28.152
6488764 | 1100 | 52 | 8952 | 6401 | 16.55 | 1.9 | 31.445
6492792 | 1100 | 52 | 8955 | 6410 | 16.56 | 2 | 33.12
6496816 | 1100 | 52 | 8957 | 6377 | 16.55 | 1.7 | 28.135
6500839 | 1100 | 52 | 8960 | 6363 | 16.57 | 1.7 | 28.169
6504862 | 1100 | 52 | 8963 | 6363 | 16.58 | 1.8 | 29.844
6508887 | 1100 | 52 | 8966 | 6349 | 16.56 | 1.9 | 31.464
6512909 | 1100 | 52 | 8969 | 6349 | 16.58 | 1.8 | 29.844
6516931 | 1100 | 52 | 8972 | 6307 | 16.56 | 1.8 | 29.808
6520955 | 1100 | 52 | 8975 | 6330 | 16.57 | 1.6 | 26.512
6524980 | 1100 | 52 | 8978 | 6330 | 16.56 | 1.7 | 28.152
6529004 | 1100 | 52 | 8981 | 6321 | 16.56 | 1.6 | 26.496
6533027 | 1100 | 52 | 8984 | 6316 | 16.57 | 1.7 | 28.169
6537049 | 1100 | 52 | 8987 | 6316 | 16.57 | 1.8 | 29.826
6541071 | 1100 | 52 | 8990 | 6358 | 16.56 | 1.7 | 28.152
6545094 | 1100 | 52 | 8993 | 6372 | 16.56 | 1.6 | 26.496
6549117 | 1100 | 52 | 8996 | 6391 | 16.58 | 1.5 | 24.87
6553139 | 1100 | 52 | 8999 | 6420 | 16.57 | 1.8 | 29.826
6557162 | 1100 | 52 | 9002 | 6435 | 16.55 | 1.9 | 31.445
6561184 | 1100 | 52 | 9004 | 6401 | 16.57 | 1.8 | 29.826
6565211 | 1100 | 52 | 9007 | 6401 | 16.56 | 1.8 | 29.808
6569234 | 1100 | 52 | 9010 | 6382 | 16.58 | 1.7 | 28.186
6573260 | 1100 | 52 | 9013 | 6377 | 16.57 | 1.7 | 28.169
6577285 | 1100 | 52 | 9016 | 6377 | 16.57 | 1.6 | 26.512
6581308 | 1100 | 52 | 9019 | 6344 | 16.56 | 1.9 | 31.464
6585408 | 1100 | 52 | 9022 | 6363 | 16.56 | 1.6 | 26.496
6589431 | 1100 | 52 | 9025 | 6372 | 16.54 | 1.9 | 31.426
6593454 | 1100 | 52 | 9028 | 6339 | 16.57 | 1.8 | 29.826
6597477 | 1100 | 52 | 9031 | 6335 | 16.55 | 1.7 | 28.135
6601499 | 1100 | 52 | 9034 | 6335 | 16.57 | 1.8 | 29.826
6605595 | 1100 | 52 | 9037 | 6363 | 16.56 | 1.6 | 26.496
6609618 | 1100 | 52 | 9040 | 6358 | 16.57 | 1.8 | 29.826
6613641 | 1100 | 52 | 9043 | 6358 | 16.56 | 1.7 | 28.152
6617733 | 1100 | 52 | 9046 | 6391 | 16.57 | 1.9 | 31.483
6621756 | 1100 | 52 | 9049 | 6391 | 16.57 | 1.6 | 26.512
6625785 | 1100 | 52 | 9052 | 6358 | 16.55 | 1.8 | 29.79
6629807 | 1100 | 52 | 9055 | 6349 | 16.55 | 1.8 | 29.79
6633829 | 1100 | 52 | 9057 | 6363 | 16.55 | 1.8 | 29.79
6637913 | 1100 | 51 | 9060 | 6368 | 16.57 | 1.7 | 28.169
6641937 | 1100 | 51 | 9063 | 6363 | 16.58 | 1.8 | 29.844
6645960 | 1100 | 51 | 9066 | 6335 | 16.57 | 1.7 | 28.169
6649983 | 1100 | 51 | 9069 | 6368 | 16.57 | 1.5 | 24.855
6654006 | 1100 | 51 | 9072 | 6363 | 16.57 | 1.7 | 28.169
6658028 | 1100 | 51 | 9075 | 6330 | 16.58 | 1.7 | 28.186
6662132 | 1100 | 52 | 9078 | 6335 | 16.57 | 1.8 | 29.826
6666155 | 1100 | 52 | 9081 | 6330 | 16.56 | 1.6 | 26.496
6670179 | 1100 | 51 | 9084 | 6363 | 16.58 | 1.7 | 28.186
6674201 | 1100 | 51 | 9087 | 6349 | 16.57 | 1.7 | 28.169
6678224 | 1100 | 51 | 9090 | 6349 | 16.56 | 1.9 | 31.464
6682247 | 1100 | 52 | 9093 | 6349 | 16.57 | 1.7 | 28.169
6686270 | 1100 | 52 | 9096 | 6344 | 16.59 | 1.6 | 26.544
6690293 | 1100 | 52 | 9099 | 6311 | 16.55 | 1.8 | 29.79
6694316 | 1100 | 52 | 9102 | 6311 | 16.57 | 1.7 | 28.169
6698339 | 1100 | 52 | 9104 | 6321 | 16.57 | 1.8 | 29.826
6702362 | 1100 | 51 | 9107 | 6321 | 16.57 | 1.7 | 28.169
6706389 | 1100 | 51 | 9110 | 6321 | 16.57 | 1.7 | 28.169
6710412 | 1100 | 51 | 9113 | 6284 | 16.56 | 1.7 | 28.152
6714435 | 1100 | 51 | 9116 | 6284 | 16.59 | 1.8 | 29.862
6718458 | 1100 | 51 | 9119 | 6284 | 16.55 | 1.8 | 29.79
6722481 | 1100 | 51 | 9122 | 6284 | 16.58 | 1.8 | 29.844
6726509 | 1100 | 51 | 9125 | 6270 | 16.56 | 1.9 | 31.464
6730532 | 1100 | 51 | 9128 | 6274 | 16.58 | 1.8 | 29.844
6734608 | 1100 | 50 | 9131 | 6297 | 16.53 | 1.7 | 28.101
6738630 | 1100 | 50 | 9134 | 6284 | 16.58 | 1.7 | 28.186
6742653 | 1100 | 50 | 9137 | 6284 | 16.56 | 1.8 | 29.808
6746676 | 1100 | 51 | 9140 | 6316 | 16.58 | 1.8 | 29.844
6750700 | 1100 | 51 | 9143 | 6311 | 16.54 | 1.8 | 29.772
6754723 | 1100 | 51 | 9146 | 6316 | 16.55 | 1.7 | 28.135
6758745 | 1100 | 51 | 9148 | 6316 | 16.55 | 1.6 | 26.48
6762768 | 1100 | 51 | 9151 | 6316 | 16.57 | 1.8 | 29.826
6766791 | 1100 | 51 | 9154 | 6363 | 16.56 | 1.8 | 29.808
6770814 | 1100 | 51 | 9157 | 6363 | 16.55 | 1.8 | 29.79
6774837 | 1100 | 51 | 9160 | 6344 | 16.56 | 1.8 | 29.808
6778860 | 1100 | 51 | 9163 | 6344 | 16.57 | 1.8 | 29.826
6782882 | 1100 | 51 | 9166 | 6349 | 16.55 | 1.8 | 29.79
6786905 | 1100 | 51 | 9169 | 6325 | 16.55 | 1.7 | 28.135
6790927 | 1100 | 51 | 9172 | 6325 | 16.56 | 1.7 | 28.152
6794949 | 1100 | 51 | 9175 | 6330 | 16.57 | 1.5 | 24.855
6798973 | 1100 | 51 | 9178 | 6358 | 16.56 | 1.8 | 29.808
6802996 | 1100 | 51 | 9181 | 6358 | 16.56 | 1.8 | 29.808
6807019 | 1100 | 51 | 9184 | 6325 | 16.56 | 1.9 | 31.464
6811043 | 1100 | 52 | 9187 | 6335 | 16.56 | 1.7 | 28.152
6815066 | 1100 | 52 | 9189 | 6335 | 16.55 | 1.9 | 31.445
6819088 | 1100 | 52 | 9192 | 6335 | 16.57 | 1.8 | 29.826
6823110 | 1100 | 52 | 9195 | 6335 | 16.56 | 1.6 | 26.496
6827133 | 1100 | 52 | 9198 | 6330 | 16.56 | 1.6 | 26.496
6831160 | 1100 | 52 | 9201 | 6368 | 16.57 | 1.6 | 26.512
6835183 | 1100 | 52 | 9204 | 6368 | 16.54 | 1.8 | 29.772
6839205 | 1100 | 52 | 9207 | 6335 | 16.57 | 1.7 | 28.169
6843228 | 1100 | 51 | 9210 | 6339 | 16.57 | 1.7 | 28.169
6847252 | 1100 | 51 | 9213 | 6353 | 16.57 | 1.8 | 29.826
6851280 | 1100 | 51 | 9216 | 6344 | 16.57 | 1.8 | 29.826
6855303 | 1100 | 51 | 9219 | 6339 | 16.58 | 1.8 | 29.844
6859325 | 1100 | 51 | 9222 | 6339 | 16.55 | 1.8 | 29.79
6863348 | 1100 | 51 | 9225 | 6335 | 16.57 | 1.9 | 31.483
6867371 | 1100 | 51 | 9228 | 6335 | 16.59 | 1.6 | 26.544
6871394 | 1100 | 51 | 9231 | 6302 | 16.55 | 1.9 | 31.445
6875417 | 1100 | 51 | 9234 | 6297 | 16.57 | 1.9 | 31.483
6879440 | 1100 | 51 | 9236 | 6302 | 16.56 | 1.8 | 29.808
6883463 | 1100 | 51 | 9239 | 6302 | 16.56 | 1.8 | 29.808
6887488 | 1100 | 51 | 9242 | 6288 | 16.55 | 1.7 | 28.135
6891511 | 1100 | 51 | 9245 | 6288 | 16.57 | 1.8 | 29.826
6895534 | 1100 | 52 | 9248 | 6321 | 16.58 | 1.6 | 26.528
6899557 | 1100 | 52 | 9251 | 6321 | 16.57 | 1.8 | 29.826
6903580 | 1100 | 52 | 9254 | 6325 | 16.58 | 1.8 | 29.844
6907605 | 1100 | 52 | 9257 | 6321 | 16.54 | 1.8 | 29.772
6911628 | 1100 | 52 | 9260 | 6330 | 16.56 | 1.8 | 29.808
6915651 | 1100 | 51 | 9263 | 6335 | 16.55 | 1.7 | 28.135
6919677 | 1100 | 51 | 9266 | 6330 | 16.56 | 1.7 | 28.152
6923700 | 1100 | 51 | 9269 | 6325 | 16.56 | 1.7 | 28.152
6927723 | 1100 | 52 | 9272 | 6358 | 16.57 | 1.7 | 28.169
6931747 | 1100 | 52 | 9275 | 6358 | 16.57 | 1.7 | 28.169
6935777 | 1100 | 52 | 9277 | 6311 | 16.58 | 1.7 | 28.186
6939799 | 1100 | 52 | 9280 | 6316 | 16.57 | 1.7 | 28.169
6943821 | 1100 | 52 | 9283 | 6302 | 16.55 | 1.8 | 29.79
6947844 | 1100 | 51 | 9286 | 6311 | 16.55 | 1.8 | 29.79
6951867 | 1100 | 51 | 9289 | 6297 | 16.57 | 1.6 | 26.512
6955891 | 1100 | 51 | 9292 | 6293 | 16.57 | 1.7 | 28.169
6959914 | 1100 | 51 | 9295 | 6330 | 16.56 | 1.8 | 29.808
6963941 | 1100 | 51 | 9298 | 6335 | 16.56 | 1.8 | 29.808
6967967 | 1100 | 51 | 9301 | 6302 | 16.57 | 1.6 | 26.512
6971989 | 1100 | 51 | 9304 | 6302 | 16.57 | 1.6 | 26.512
6976011 | 1100 | 51 | 9307 | 6321 | 16.59 | 1.5 | 24.885
6980034 | 1100 | 51 | 9310 | 6353 | 16.58 | 1.9 | 31.502
6984056 | 1100 | 51 | 9313 | 6358 | 16.57 | 1.8 | 29.826
6988078 | 1100 | 51 | 9316 | 6363 | 16.57 | 1.9 | 31.483
6992101 | 1100 | 51 | 9319 | 6401 | 16.58 | 1.8 | 29.844
6996124 | 1100 | 51 | 9321 | 6396 | 16.57 | 1.8 | 29.826
7000148 | 1100 | 51 | 9324 | 6363 | 16.58 | 1.7 | 28.186
7004171 | 1100 | 51 | 9327 | 6358 | 16.57 | 1.7 | 28.169
7008194 | 1100 | 51 | 9330 | 6358 | 16.56 | 1.8 | 29.808
7012216 | 1100 | 51 | 9333 | 6358 | 16.57 | 1.7 | 28.169
7016239 | 1100 | 51 | 9336 | 6358 | 16.56 | 2 | 33.12
7020261 | 1100 | 51 | 9339 | 6325 | 16.57 | 1.8 | 29.826
7024288 | 1100 | 51 | 9342 | 6358 | 16.57 | 1.7 | 28.169
7028310 | 1100 | 51 | 9345 | 6358 | 16.58 | 1.7 | 28.186
7032334 | 1100 | 51 | 9348 | 6325 | 16.57 | 1.8 | 29.826
7036357 | 1100 | 52 | 9351 | 6325 | 16.56 | 1.8 | 29.808
7040380 | 1100 | 52 | 9354 | 6330 | 16.58 | 1.8 | 29.844
7044403 | 1100 | 52 | 9357 | 6330 | 16.56 | 1.9 | 31.464
7048426 | 1100 | 52 | 9360 | 6316 | 16.57 | 1.7 | 28.169
7052449 | 1100 | 52 | 9363 | 6311 | 16.57 | 1.8 | 29.826
7056472 | 1100 | 52 | 9366 | 6363 | 16.56 | 1.7 | 28.152
7060495 | 1100 | 52 | 9368 | 6363 | 16.56 | 1.8 | 29.808
7064523 | 1100 | 52 | 9371 | 6325 | 16.57 | 1.8 | 29.826
7068545 | 1100 | 51 | 9374 | 6330 | 16.56 | 1.8 | 29.808
7072567 | 1100 | 51 | 9377 | 6330 | 16.56 | 1.8 | 29.808
7076590 | 1100 | 51 | 9380 | 6335 | 16.57 | 1.7 | 28.169
7080613 | 1100 | 51 | 9383 | 6335 | 16.57 | 1.8 | 29.826
7084635 | 1100 | 51 | 9386 | 6335 | 16.57 | 1.9 | 31.483
7088658 | 1100 | 51 | 9389 | 6382 | 16.54 | 1.8 | 29.772
7092681 | 1100 | 51 | 9392 | 6382 | 16.57 | 1.8 | 29.826
7096704 | 1100 | 51 | 9395 | 6335 | 16.58 | 1.7 | 28.186
7100727 | 1100 | 52 | 9398 | 6330 | 16.56 | 1.7 | 28.152
7104750 | 1100 | 52 | 9401 | 6330 | 16.57 | 1.7 | 28.169
7108779 | 1100 | 52 | 9404 | 6325 | 16.55 | 1.7 | 28.135
7112803 | 1100 | 52 | 9407 | 6325 | 16.57 | 1.6 | 26.512
7116826 | 1100 | 52 | 9410 | 6321 | 16.56 | 1.8 | 29.808
7120849 | 1100 | 52 | 9412 | 6339 | 16.59 | 1.7 | 28.203
7124872 | 1100 | 52 | 9415 | 6330 | 16.56 | 1.9 | 31.464
7128895 | 1100 | 52 | 9418 | 6316 | 16.57 | 1.7 | 28.169
7132918 | 1100 | 51 | 9421 | 6297 | 16.58 | 1.7 | 28.186
7136940 | 1100 | 51 | 9424 | 6297 | 16.57 | 1.6 | 26.512
7140966 | 1100 | 51 | 9427 | 6302 | 16.58 | 1.8 | 29.844
7144989 | 1100 | 51 | 9430 | 6302 | 16.58 | 1.8 | 29.844
7149013 | 1100 | 51 | 9433 | 6302 | 16.58 | 1.7 | 28.186
7153036 | 1100 | 51 | 9436 | 6307 | 16.56 | 1.8 | 29.808
7157059 | 1100 | 51 | 9439 | 6288 | 16.57 | 1.7 | 28.169
7161083 | 1100 | 51 | 9442 | 6265 | 16.58 | 1.8 | 29.844
7165106 | 1100 | 51 | 9445 | 6274 | 16.57 | 1.8 | 29.826
7169128 | 1100 | 51 | 9448 | 6256 | 16.57 | 1.7 | 28.169
7173150 | 1100 | 50 | 9451 | 6270 | 16.56 | 1.7 | 28.152
7177172 | 1100 | 50 | 9453 | 6288 | 16.55 | 1.9 | 31.445
7181195 | 1100 | 50 | 9456 | 6274 | 16.56 | 1.7 | 28.152
7185217 | 1100 | 50 | 9459 | 6307 | 16.58 | 1.7 | 28.186
7189240 | 1100 | 50 | 9462 | 6293 | 16.57 | 1.9 | 31.483
7193262 | 1100 | 50 | 9465 | 6293 | 16.57 | 1.7 | 28.169
7197285 | 1100 | 51 | 9468 | 6316 | 16.56 | 1.9 | 31.464
7201308 | 1100 | 51 | 9471 | 6311 | 16.57 | 1.8 | 29.826
7205331 | 1100 | 51 | 9474 | 6311 | 16.58 | 1.8 | 29.844
7209354 | 1100 | 51 | 9477 | 6321 | 16.56 | 1.8 | 29.808
7213377 | 1100 | 51 | 9480 | 6316 | 16.56 | 1.7 | 28.152
7217399 | 1100 | 51 | 9483 | 6297 | 16.57 | 1.6 | 26.512
7221422 | 1100 | 51 | 9486 | 6307 | 16.57 | 1.6 | 26.512
7225445 | 1100 | 51 | 9489 | 6274 | 16.56 | 1.8 | 29.808
7229468 | 1100 | 51 | 9492 | 6293 | 16.58 | 1.7 | 28.186
7233491 | 1100 | 51 | 9495 | 6293 | 16.55 | 1.8 | 29.79
7237520 | 1100 | 51 | 9498 | 6288 | 16.57 | 1.8 | 29.826
7241543 | 1100 | 51 | 9500 | 6274 | 16.57 | 1.6 | 26.512
7245566 | 1100 | 51 | 9503 | 6261 | 16.56 | 1.9 | 31.464
7249588 | 1100 | 51 | 9506 | 6288 | 16.56 | 1.7 | 28.152
7253611 | 1100 | 51 | 9510 | 6288 | 16.59 | 1.8 | 29.862
7257633 | 1100 | 51 | 9513 | 6288 | 16.58 | 1.6 | 26.528
7261656 | 1100 | 51 | 9516 | 6288 | 16.56 | 1.7 | 28.152
7265678 | 1100 | 51 | 9519 | 6288 | 16.57 | 1.8 | 29.826
7269701 | 1100 | 51 | 9522 | 6316 | 16.58 | 1.8 | 29.844
7273724 | 1100 | 51 | 9525 | 6311 | 16.59 | 1.6 | 26.544
7277747 | 1100 | 51 | 9528 | 6307 | 16.57 | 1.8 | 29.826
7281770 | 1100 | 51 | 9531 | 6325 | 16.56 | 1.7 | 28.152
7285794 | 1100 | 51 | 9534 | 6344 | 16.56 | 1.7 | 28.152
7289817 | 1100 | 51 | 9537 | 6311 | 16.58 | 1.7 | 28.186
7293839 | 1100 | 50 | 9540 | 6311 | 16.58 | 1.7 | 28.186
7297861 | 1100 | 50 | 9543 | 6316 | 16.56 | 1.8 | 29.808
7301885 | 1100 | 51 | 9545 | 6316 | 16.58 | 1.8 | 29.844
7305908 | 1100 | 51 | 9548 | 6316 | 16.58 | 1.8 | 29.844
7309931 | 1100 | 51 | 9551 | 6284 | 16.57 | 1.8 | 29.826
7313953 | 1100 | 51 | 9554 | 6316 | 16.57 | 1.7 | 28.169
7317975 | 1100 | 51 | 9557 | 6321 | 16.57 | 1.9 | 31.483
7321997 | 1100 | 51 | 9560 | 6316 | 16.58 | 1.6 | 26.528
7326019 | 1100 | 51 | 9563 | 6311 | 16.57 | 1.8 | 29.826
7330041 | 1100 | 51 | 9566 | 6307 | 16.59 | 1.6 | 26.544
7334070 | 1100 | 51 | 9569 | 6321 | 16.53 | 1.8 | 29.754
7338093 | 1100 | 51 | 9572 | 6325 | 16.57 | 1.9 | 31.483
7342115 | 1100 | 51 | 9575 | 6325 | 16.56 | 2 | 33.12
7346213 | 1100 | 51 | 9578 | 6325 | 16.59 | 1.7 | 28.203
7350236 | 1100 | 51 | 9581 | 6330 | 16.56 | 1.7 | 28.152
7354259 | 1100 | 51 | 9584 | 6297 | 16.59 | 1.7 | 28.203
7358283 | 1100 | 51 | 9587 | 6297 | 16.56 | 1.6 | 26.496
7362307 | 1100 | 51 | 9590 | 6297 | 16.59 | 1.8 | 29.862
7366399 | 1100 | 51 | 9593 | 6297 | 16.56 | 1.6 | 26.496
7370422 | 1100 | 51 | 9595 | 6297 | 16.57 | 1.8 | 29.826
7374445 | 1100 | 51 | 9598 | 6279 | 16.58 | 1.8 | 29.844
7378468 | 1100 | 51 | 9601 | 6307 | 16.55 | 1.7 | 28.135
7382490 | 1100 | 51 | 9604 | 6316 | 16.56 | 1.7 | 28.152
7386512 | 1100 | 51 | 9607 | 6316 | 16.57 | 1.7 | 28.169
7390535 | 1100 | 51 | 9610 | 6316 | 16.55 | 1.8 | 29.79
7394558 | 1100 | 51 | 9613 | 6316 | 16.59 | 1.7 | 28.203
7398581 | 1100 | 51 | 9616 | 6353 | 16.54 | 1.8 | 29.772
7402604 | 1100 | 51 | 9619 | 6358 | 16.57 | 1.9 | 31.483
7406627 | 1100 | 51 | 9622 | 6363 | 16.56 | 1.9 | 31.464
7410650 | 1100 | 50 | 9625 | 6368 | 16.59 | 1.8 | 29.862
7414673 | 1100 | 50 | 9628 | 6368 | 16.57 | 1.8 | 29.826
7418695 | 1100 | 50 | 9631 | 6335 | 16.56 | 1.7 | 28.152
7422721 | 1100 | 51 | 9634 | 6325 | 16.56 | 1.6 | 26.496
7426744 | 1100 | 51 | 9637 | 6325 | 16.55 | 1.9 | 31.445
7430766 | 1100 | 51 | 9640 | 6335 | 16.56 | 1.7 | 28.152
7434788 | 1100 | 51 | 9642 | 6335 | 16.57 | 1.8 | 29.826
7438811 | 1100 | 51 | 9645 | 6302 | 16.57 | 1.7 | 28.169
7442834 | 1100 | 51 | 9648 | 6335 | 16.58 | 1.9 | 31.502
7446857 | 1100 | 51 | 9651 | 6335 | 16.58 | 1.7 | 28.186
7450880 | 1100 | 51 | 9654 | 6335 | 16.55 | 1.9 | 31.445
7454903 | 1100 | 51 | 9657 | 6335 | 16.58 | 1.8 | 29.844
7458925 | 1100 | 51 | 9660 | 6339 | 16.58 | 1.7 | 28.186
7462948 | 1100 | 51 | 9663 | 6372 | 16.59 | 1.9 | 31.521
7466974 | 1100 | 51 | 9666 | 6377 | 16.58 | 1.7 | 28.186
7470996 | 1100 | 51 | 9669 | 6358 | 16.57 | 1.7 | 28.169
7475018 | 1100 | 51 | 9672 | 6363 | 16.57 | 1.7 | 28.169
7479040 | 1100 | 51 | 9675 | 6353 | 16.58 | 1.9 | 31.502
7483063 | 1100 | 51 | 9678 | 6321 | 16.56 | 1.8 | 29.808
7487086 | 1100 | 51 | 9681 | 6321 | 16.58 | 1.7 | 28.186
7491108 | 1100 | 51 | 9684 | 6321 | 16.58 | 1.7 | 28.186
7495130 | 1100 | 51 | 9686 | 6321 | 16.56 | 1.9 | 31.464
7499153 | 1100 | 51 | 9689 | 6316 | 16.57 | 1.8 | 29.826
7503176 | 1100 | 51 | 9692 | 6288 | 16.59 | 1.8 | 29.862
7507261 | 1100 | 51 | 9695 | 6288 | 16.59 | 2 | 33.18
7511284 | 1100 | 51 | 9698 | 6288 | 16.58 | 1.7 | 28.186
7515308 | 1100 | 51 | 9701 | 6274 | 16.58 | 2 | 33.16
7519331 | 1100 | 51 | 9704 | 6274 | 16.59 | 1.8 | 29.862
7523354 | 1100 | 51 | 9707 | 6279 | 16.56 | 1.7 | 28.152
7527454 | 1100 | 51 | 9710 | 6307 | 16.57 | 1.7 | 28.169
7531477 | 1100 | 51 | 9713 | 6311 | 16.58 | 1.7 | 28.186
7535500 | 1100 | 51 | 9716 | 6302 | 16.58 | 1.7 | 28.186
7539523 | 1100 | 51 | 9719 | 6307 | 16.58 | 1.8 | 29.844
7543546 | 1100 | 51 | 9722 | 6302 | 16.58 | 1.9 | 31.502
7547569 | 1100 | 51 | 9725 | 6302 | 16.58 | 1.7 | 28.186
7551669 | 1100 | 51 | 9728 | 6288 | 16.56 | 1.8 | 29.808
7555692 | 1100 | 51 | 9731 | 6307 | 16.58 | 1.8 | 29.844
7559714 | 1100 | 51 | 9734 | 6302 | 16.59 | 1.9 | 31.521
7563737 | 1100 | 51 | 9736 | 6302 | 16.58 | 1.9 | 31.502
7567759 | 1100 | 51 | 9739 | 6274 | 16.55 | 1.8 | 29.79
7571788 | 1100 | 51 | 9742 | 6270 | 16.55 | 1.8 | 29.79
7575811 | 1100 | 51 | 9745 | 6274 | 16.58 | 1.7 | 28.186
7579834 | 1100 | 51 | 9748 | 6270 | 16.56 | 1.9 | 31.464
7583857 | 1100 | 51 | 9751 | 6270 | 16.57 | 1.6 | 26.512
7587879 | 1100 | 51 | 9754 | 6274 | 16.56 | 1.8 | 29.808
7591901 | 1100 | 51 | 9757 | 6316 | 16.56 | 1.7 | 28.152
7595930 | 1100 | 51 | 9760 | 6316 | 16.55 | 1.6 | 26.48
7599952 | 1100 | 51 | 9763 | 6316 | 16.56 | 1.8 | 29.808
7603975 | 1100 | 51 | 9766 | 6321 | 16.55 | 1.8 | 29.79
7608003 | 1100 | 51 | 9769 | 6316 | 16.57 | 1.6 | 26.512
7612026 | 1100 | 51 | 9772 | 6321 | 16.56 | 1.7 | 28.152
7616049 | 1100 | 51 | 9775 | 6339 | 16.56 | 1.8 | 29.808
7620073 | 1100 | 51 | 9778 | 6339 | 16.58 | 1.7 | 28.186
7624095 | 1100 | 51 | 9781 | 6335 | 16.57 | 1.7 | 28.169
7628117 | 1100 | 51 | 9783 | 6335 | 16.55 | 1.9 | 31.445
7632139 | 1100 | 51 | 9786 | 6302 | 16.57 | 1.6 | 26.512
7636161 | 1100 | 52 | 9789 | 6302 | 16.57 | 1.7 | 28.169
7640183 | 1100 | 52 | 9792 | 6307 | 16.57 | 1.7 | 28.169
7644206 | 1100 | 52 | 9795 | 6307 | 16.56 | 1.8 | 29.808
7648229 | 1100 | 52 | 9798 | 6307 | 16.57 | 1.5 | 24.855
7652252 | 1100 | 52 | 9801 | 6307 | 16.55 | 1.7 | 28.135
7656282 | 1100 | 51 | 9804 | 6325 | 16.58 | 1.8 | 29.844
7660305 | 1100 | 51 | 9807 | 6330 | 16.57 | 1.9 | 31.483
7664327 | 1100 | 51 | 9810 | 6335 | 16.58 | 1.8 | 29.844
7668350 | 1100 | 51 | 9813 | 6339 | 16.57 | 1.8 | 29.826
7672373 | 1100 | 51 | 9816 | 6339 | 16.56 | 1.7 | 28.152
7676396 | 1100 | 51 | 9819 | 6335 | 16.56 | 1.9 | 31.464
7680419 | 1100 | 51 | 9822 | 6339 | 16.59 | 1.9 | 31.521
7684442 | 1100 | 51 | 9825 | 6339 | 16.58 | 1.8 | 29.844
7688505 | 1100 | 51 | 9828 | 6372 | 16.58 | 1.7 | 28.186
7692528 | 1100 | 51 | 9830 | 6377 | 16.58 | 1.7 | 28.186
7696551 | 1100 | 51 | 9833 | 6358 | 16.56 | 1.9 | 31.464
7700573 | 1100 | 51 | 9836 | 6358 | 16.56 | 1.9 | 31.464
7704596 | 1100 | 51 | 9839 | 6353 | 16.57 | 1.7 | 28.169
7708619 | 1100 | 51 | 9842 | 6344 | 16.58 | 1.6 | 26.528
7712642 | 1100 | 52 | 9845 | 6353 | 16.57 | 1.6 | 26.512
7716664 | 1100 | 52 | 9848 | 6353 | 16.55 | 2 | 33.1
7720687 | 1100 | 51 | 9851 | 6387 | 16.58 | 1.7 | 28.186
7724709 | 1100 | 51 | 9854 | 6387 | 16.55 | 1.7 | 28.135
7728732 | 1100 | 51 | 9857 | 6353 | 16.59 | 1.8 | 29.862
7732755 | 1100 | 51 | 9860 | 6349 | 16.55 | 1.8 | 29.79
7736784 | 1100 | 51 | 9863 | 6330 | 16.58 | 1.7 | 28.186
7740806 | 1100 | 51 | 9866 | 6330 | 16.56 | 1.6 | 26.496
7744834 | 1100 | 52 | 9869 | 6325 | 16.58 | 1.6 | 26.528
7748856 | 1100 | 52 | 9872 | 6339 | 16.56 | 1.8 | 29.808
7752879 | 1100 | 52 | 9875 | 6358 | 16.55 | 1.8 | 29.79
7756901 | 1100 | 52 | 9877 | 6358 | 16.56 | 1.7 | 28.152
7760924 | 1100 | 52 | 9880 | 6325 | 16.56 | 1.8 | 29.808
7764947 | 1100 | 51 | 9883 | 6330 | 16.57 | 1.7 | 28.169
7768969 | 1100 | 51 | 9886 | 6330 | 16.56 | 1.9 | 31.464
7772992 | 1100 | 51 | 9889 | 6330 | 16.56 | 1.8 | 29.808
7777014 | 1100 | 51 | 9892 | 6330 | 16.55 | 1.7 | 28.135
7781038 | 1100 | 51 | 9895 | 6325 | 16.54 | 1.8 | 29.772
7785061 | 1100 | 51 | 9898 | 6358 | 16.59 | 1.5 | 24.885
7789083 | 1100 | 51 | 9901 | 6353 | 16.56 | 1.7 | 28.152
7793105 | 1100 | 51 | 9904 | 6321 | 16.6 | 1.6 | 26.56
7797128 | 1100 | 51 | 9907 | 6316 | 16.58 | 1.6 | 26.528
7801151 | 1100 | 51 | 9910 | 6311 | 16.56 | 1.7 | 28.152
7805174 | 1100 | 51 | 9913 | 6307 | 16.56 | 1.8 | 29.808
7809198 | 1100 | 51 | 9916 | 6307 | 16.57 | 1.7 | 28.169
7813220 | 1100 | 51 | 9919 | 6311 | 16.58 | 1.9 | 31.502
7817243 | 1100 | 51 | 9921 | 6344 | 16.58 | 1.8 | 29.844
7821272 | 1100 | 51 | 9924 | 6349 | 16.58 | 1.6 | 26.528
7825295 | 1100 | 51 | 9927 | 6316 | 16.57 | 1.7 | 28.169
7829318 | 1100 | 51 | 9930 | 6316 | 16.59 | 1.7 | 28.203
7833341 | 1100 | 51 | 9933 | 6321 | 16.55 | 1.9 | 31.445
7837364 | 1100 | 51 | 9936 | 6325 | 16.57 | 1.7 | 28.169
7841387 | 1100 | 51 | 9939 | 6325 | 16.57 | 1.6 | 26.512
7845413 | 1100 | 51 | 9942 | 6316 | 16.57 | 1.6 | 26.512
7849435 | 1100 | 51 | 9945 | 6349 | 16.6 | 1.7 | 28.22
7853458 | 1100 | 51 | 9948 | 6339 | 16.58 | 1.7 | 28.186
7857481 | 1100 | 51 | 9951 | 6307 | 16.58 | 1.6 | 26.528
7861505 | 1100 | 51 | 9954 | 6302 | 16.57 | 1.7 | 28.169
7865529 | 1100 | 51 | 9957 | 6302 | 16.59 | 1.6 | 26.544
7869552 | 1100 | 51 | 9960 | 6302 | 16.57 | 1.9 | 31.483
7873579 | 1100 | 51 | 9963 | 6302 | 16.59 | 1.8 | 29.862
7877602 | 1100 | 51 | 9965 | 6302 | 16.55 | 1.8 | 29.79
7881624 | 1100 | 51 | 9968 | 6339 | 16.56 | 1.8 | 29.808
7885651 | 1100 | 51 | 9971 | 6344 | 16.57 | 1.9 | 31.483
7889675 | 1100 | 51 | 9974 | 6311 | 16.58 | 1.7 | 28.186
7893698 | 1100 | 51 | 9977 | 6311 | 16.59 | 1.7 | 28.203
7897725 | 1100 | 51 | 9980 | 6311 | 16.59 | 1.7 | 28.203
7901748 | 1100 | 51 | 9983 | 6311 | 16.57 | 1.9 | 31.483
7905772 | 1100 | 51 | 9986 | 6307 | 16.56 | 1.8 | 29.808
7909797 | 1100 | 51 | 9989 | 6311 | 16.57 | 1.7 | 28.169
7913820 | 1100 | 51 | 9992 | 6339 | 16.57 | 1.7 | 28.169
7917843 | 1100 | 51 | 9995 | 6339 | 16.57 | 1.7 | 28.169
7921872 | 1100 | 51 | 9998 | 6307 | 16.58 | 1.8 | 29.844
7925895 | 1100 | 51 | 10001 | 6307 | 16.57 | 1.7 | 28.169
7929918 | 1100 | 51 | 10004 | 6307 | 16.59 | 1.6 | 26.544
7933941 | 1100 | 51 | 10007 | 6307 | 16.58 | 1.8 | 29.844
7937963 | 1100 | 51 | 10010 | 6307 | 16.58 | 1.8 | 29.844
7941986 | 1100 | 51 | 10012 | 6307 | 16.56 | 2 | 33.12
7946008 | 1100 | 50 | 10015 | 6335 | 16.57 | 1.7 | 28.169
7950031 | 1100 | 50 | 10018 | 6335 | 16.57 | 1.7 | 28.169
7954053 | 1100 | 50 | 10021 | 6302 | 16.57 | 1.7 | 28.169
7958075 | 1100 | 51 | 10024 | 6302 | 16.56 | 1.8 | 29.808
7962098 | 1100 | 51 | 10027 | 6302 | 16.56 | 1.7 | 28.152
7966121 | 1100 | 51 | 10030 | 6302 | 16.56 | 1.7 | 28.152
7970144 | 1100 | 51 | 10033 | 6307 | 16.58 | 1.8 | 29.844
7974166 | 1100 | 51 | 10036 | 6307 | 16.57 | 1.6 | 26.512
7978189 | 1100 | 51 | 10039 | 6344 | 16.55 | 1.8 | 29.79
7982212 | 1100 | 51 | 10042 | 6353 | 16.57 | 1.9 | 31.483
7986234 | 1100 | 51 | 10045 | 6335 | 16.58 | 1.8 | 29.844
7990262 | 1100 | 51 | 10048 | 6339 | 16.57 | 1.7 | 28.169
7994285 | 1100 | 51 | 10051 | 6344 | 16.56 | 1.7 | 28.152
7998308 | 1100 | 51 | 10054 | 6344 | 16.58 | 1.8 | 29.844
8002330 | 1750 | 51 | 10056 | 6363 | 16.58 | 1.7 | 28.186
8006353 | 1750 | 51 | 10060 | 6425 | 11.05 | 63.5 | 701.675
8010376 | 1750 | 51 | 10064 | 6634 | 12.11 | 66.1 | 800.471
8014405 | 1750 | 51 | 10069 | 6951 | 12.26 | 60.3 | 739.278
8018428 | 1750 | 51 | 10075 | 7307 | 12.57 | 55.1 | 692.607
8022451 | 1750 | 54 | 10081 | 7799 | 12.89 | 50.7 | 653.523
8026474 | 1750 | 54 | 10088 | 8386 | 13.17 | 50.6 | 666.402
8030497 | 1750 | 98 | 10096 | 9147 | 13.81 | 46.9 | 647.689
8034523 | 1750 | 98 | 10104 | 10119 | 13.64 | 35.1 | 478.764
8038546 | 1750 | 98 | 10112 | 11293 | 13.86 | 34.8 | 482.328
8042604 | 1750 | 208 | 10121 | 12774 | 14.17 | 31.8 | 450.606
8046627 | 1750 | 208 | 10131 | 14478 | 14.53 | 32.6 | 473.678
8050649 | 1750 | 208 | 10141 | 15991 | 14.53 | 30.4 | 441.712
8054671 | 1750 | 348 | 10151 | 17281 | 14.34 | 23.7 | 339.858
8058693 | 1750 | 348 | 10161 | 18393 | 14.68 | 25.6 | 375.808
8062782 | 1750 | 485 | 10172 | 19392 | 15.06 | 25.2 | 379.512
8066804 | 1750 | 485 | 10183 | 20311 | 14.87 | 24.8 | 368.776
8070826 | 1750 | 485 | 10194 | 21008 | 15.12 | 23 | 347.76
8074848 | 1750 | 599 | 10205 | 21699 | 15.07 | 23 | 346.61
8078870 | 1750 | 599 | 10217 | 22438 | 15.14 | 22.9 | 346.706
8082893 | 1750 | 599 | 10228 | 23041 | 15.06 | 20.4 | 307.224
8086975 | 1750 | 687 | 10240 | 23547 | 15.09 | 21.2 | 319.908
8090997 | 1750 | 687 | 10252 | 24077 | 15.29 | 20.2 | 308.858
8095024 | 1750 | 752 | 10264 | 24144 | 15.28 | 19.8 | 302.544
8099050 | 1750 | 752 | 10275 | 24559 | 15.26 | 20.9 | 318.934
8103072 | 1750 | 752 | 10287 | 24916 | 15.26 | 21 | 320.46
8107095 | 1750 | 797 | 10299 | 25284 | 15.28 | 17.9 | 273.512
8111117 | 1750 | 797 | 10311 | 25359 | 15.27 | 19.6 | 299.292
8115140 | 1750 | 797 | 10323 | 25284 | 15.39 | 18.5 | 284.715
8119162 | 1750 | 828 | 10335 | 25434 | 15.44 | 18.1 | 279.464
8123184 | 1750 | 828 | 10347 | 25662 | 15.41 | 19.2 | 295.872
8127216 | 1750 | 851 | 10359 | 26455 | 15.36 | 19.1 | 293.376
8131241 | 1750 | 851 | 10371 | 26455 | 15.36 | 17.8 | 273.408
8135264 | 1750 | 851 | 10383 | 26455 | 15.45 | 17.8 | 275.01
8139288 | 1750 | 867 | 10395 | 26373 | 15.45 | 13.4 | 207.03
8143314 | 1750 | 867 | 10408 | 26212 | 15.47 | 18.6 | 287.742
8147337 | 1750 | 867 | 10420 | 26132 | 15.44 | 17.3 | 267.112
8151359 | 1750 | 876 | 10432 | 26292 | 15.4 | 16.9 | 260.26
8155383 | 1750 | 876 | 10444 | 26536 | 15.37 | 16.9 | 259.753
8159456 | 1750 | 883 | 10456 | 26455 | 15.52 | 18.4 | 285.568
8163479 | 1750 | 883 | 10469 | 26455 | 15.55 | 18 | 279.9
8167502 | 1750 | 883 | 10481 | 25817 | 15.41 | 18.2 | 280.462
8171525 | 1750 | 887 | 10493 | 25817 | 15.38 | 17.6 | 270.688
8175548 | 1750 | 887 | 10505 | 25895 | 15.49 | 17.2 | 266.428
8179574 | 1750 | 887 | 10517 | 26052 | 15.48 | 18.1 | 280.188
8183596 | 1750 | 891 | 10530 | 26292 | 15.47 | 16.4 | 253.708
8187618 | 1750 | 891 | 10542 | 26292 | 15.37 | 16.9 | 259.753
8191642 | 1750 | 893 | 10554 | 26954 | 15.27 | 17.6 | 268.752
8195665 | 1750 | 893 | 10566 | 26869 | 15.34 | 17.6 | 269.984
8199687 | 1750 | 893 | 10579 | 27039 | 15.53 | 16.9 | 262.457
8203716 | 1750 | 894 | 10591 | 27124 | 15.42 | 18.2 | 280.644
8207742 | 1750 | 894 | 10603 | 27210 | 15.3 | 18.1 | 276.93
8211764 | 1750 | 894 | 10615 | 27210 | 15.42 | 17 | 262.14
8215791 | 1750 | 896 | 10628 | 27124 | 15.34 | 18.5 | 283.79
8219814 | 1750 | 896 | 10640 | 27124 | 15.35 | 18.2 | 279.37
8223838 | 1750 | 897 | 10652 | 27124 | 15.35 | 17.5 | 268.625
8227860 | 1750 | 897 | 10664 | 27124 | 15.56 | 17.6 | 273.856
8231883 | 1750 | 897 | 10677 | 26455 | 15.32 | 20.6 | 315.592
8235905 | 1750 | 898 | 10689 | 26455 | 15.31 | 18.8 | 287.828
8239931 | 1750 | 898 | 10701 | 26455 | 15.49 | 18.1 | 280.369
8243954 | 1750 | 898 | 10713 | 26292 | 15.39 | 18.4 | 283.176
8247977 | 1750 | 897 | 10726 | 26292 | 15.44 | 19.3 | 297.992
8251999 | 1750 | 897 | 10738 | 26292 | 15.44 | 17.8 | 274.832
8256022 | 1750 | 896 | 10750 | 26954 | 15.43 | 18.2 | 280.826
8260048 | 1750 | 896 | 10762 | 26954 | 15.34 | 14.9 | 228.566
8264071 | 1750 | 896 | 10774 | 26785 | 15.39 | 17.4 | 267.786
8268093 | 1750 | 894 | 10787 | 26869 | 15.52 | 17.8 | 276.256
8272116 | 1750 | 894 | 10799 | 26954 | 15.34 | 16.8 | 257.712
8276138 | 1750 | 894 | 10811 | 26954 | 15.46 | 17.3 | 267.458
8280160 | 1750 | 894 | 10823 | 26702 | 15.55 | 16.1 | 250.355
8284184 | 1750 | 894 | 10836 | 26869 | 15.39 | 18.9 | 290.871
8288213 | 1750 | 897 | 10848 | 26619 | 15.43 | 17.4 | 268.482
8292239 | 1750 | 897 | 10860 | 26702 | 15.45 | 14.9 | 230.205
8296262 | 1750 | 897 | 10872 | 26132 | 15.43 | 18.3 | 282.369
8300285 | 1750 | 896 | 10885 | 26132 | 15.5 | 17.5 | 271.25
8304309 | 1750 | 896 | 10897 | 26212 | 15.54 | 16.9 | 262.626
8308332 | 1750 | 896 | 10909 | 26052 | 15.43 | 18 | 277.74
8312355 | 1750 | 894 | 10921 | 26052 | 15.45 | 18 | 278.1
8316378 | 1750 | 894 | 10934 | 26132 | 15.59 | 17 | 265.03
8320400 | 1750 | 894 | 10946 | 26702 | 15.5 | 18.8 | 291.4
8324423 | 1750 | 894 | 10958 | 26536 | 15.35 | 18 | 276.3
8328449 | 1750 | 894 | 10970 | 26702 | 15.55 | 18.2 | 283.01
8332472 | 1750 | 896 | 10983 | 26702 | 15.41 | 18.2 | 280.462
8336494 | 1750 | 896 | 10995 | 26702 | 15.49 | 18.2 | 281.918
8340523 | 1750 | 896 | 11007 | 26785 | 15.5 | 18 | 279
8344545 | 1750 | 897 | 11019 | 26785 | 15.47 | 20 | 309.4
8348567 | 1750 | 897 | 11031 | 26954 | 15.44 | 17.5 | 270.2
8352589 | 1750 | 897 | 11044 | 26869 | 15.48 | 17.2 | 266.256
8356611 | 1750 | 897 | 11056 | 26869 | 15.39 | 17.2 | 264.708
8360637 | 1750 | 897 | 11068 | 26455 | 15.46 | 16.8 | 259.728
8364659 | 1750 | 897 | 11080 | 26619 | 15.53 | 17 | 264.01
8368683 | 1750 | 897 | 11093 | 26455 | 15.5 | 17.2 | 266.6
8372712 | 1750 | 897 | 11105 | 26455 | 15.45 | 16.7 | 258.015
8376735 | 1750 | 898 | 11117 | 26536 | 15.4 | 17.1 | 263.34
8380757 | 1750 | 898 | 11129 | 26455 | 15.53 | 17.9 | 277.987
8384779 | 1750 | 899 | 11142 | 26702 | 15.47 | 17.3 | 267.631
8388801 | 1750 | 899 | 11154 | 26785 | 15.43 | 16.9 | 260.767
8392824 | 1750 | 899 | 11166 | 26869 | 15.41 | 16.8 | 258.888
8396846 | 1750 | 898 | 11178 | 26785 | 15.42 | 17.5 | 269.85
8400869 | 1750 | 898 | 11191 | 26785 | 15.47 | 17.4 | 269.178
8404898 | 1750 | 898 | 11203 | 26869 | 15.49 | 16.9 | 261.781
8408921 | 1750 | 896 | 11215 | 26869 | 15.24 | 15.6 | 237.744
8412943 | 1750 | 896 | 11227 | 26869 | 15.39 | 17.8 | 273.942
8416965 | 1750 | 897 | 11240 | 26785 | 15.55 | 17.3 | 269.015
8420988 | 1750 | 897 | 11252 | 26702 | 15.43 | 18.3 | 282.369
8425011 | 1750 | 897 | 11264 | 26455 | 15.42 | 17.6 | 271.392
8429033 | 1750 | 897 | 11276 | 26455 | 15.36 | 17.4 | 267.264
8433056 | 1750 | 897 | 11289 | 26292 | 15.41 | 16.9 | 260.429
8437078 | 1750 | 897 | 11301 | 26292 | 15.34 | 17.4 | 266.916
8441100 | 1750 | 896 | 11313 | 26373 | 15.33 | 16.6 | 254.478
8445123 | 1750 | 896 | 11325 | 26292 | 15.51 | 17.3 | 268.323
8449147 | 1750 | 897 | 11338 | 26455 | 15.25 | 16.6 | 253.15
8453169 | 1750 | 897 | 11350 | 26373 | 15.43 | 17.3 | 266.939
8457191 | 1750 | 897 | 11362 | 26212 | 15.28 | 17.4 | 265.872
8461217 | 1750 | 896 | 11374 | 26373 | 15.3 | 18.1 | 276.93
8465240 | 1750 | 896 | 11386 | 26373 | 15.31 | 18.2 | 278.642
8469263 | 1750 | 896 | 11399 | 26373 | 15.41 | 18 | 277.38
8473288 | 1750 | 897 | 11411 | 26536 | 15.39 | 16.6 | 255.474
8477311 | 1750 | 897 | 11423 | 26455 | 15.36 | 17 | 261.12
8481334 | 1750 | 898 | 11435 | 26455 | 15.34 | 18 | 276.12
8485358 | 1750 | 898 | 11448 | 26455 | 15.41 | 17.8 | 274.298
8489384 | 1750 | 898 | 11460 | 26292 | 15.36 | 16.5 | 253.44
8493407 | 1750 | 897 | 11472 | 26455 | 15.24 | 17.3 | 263.652
8497430 | 1750 | 897 | 11484 | 26536 | 15.27 | 18.2 | 277.914
8501457 | 1750 | 897 | 11497 | 26373 | 15.39 | 17 | 261.63
8505480 | 1750 | 896 | 11509 | 26373 | 15.42 | 17.3 | 266.766
8509503 | 1750 | 896 | 11521 | 26373 | 15.33 | 18.5 | 283.605
8513529 | 1750 | 896 | 11533 | 26869 | 15.34 | 17.1 | 262.314
8517552 | 1750 | 896 | 11546 | 27039 | 15.42 | 17.8 | 274.476
8521575 | 1750 | 896 | 11558 | 26954 | 15.47 | 17.5 | 270.725
8525598 | 1750 | 896 | 11570 | 26954 | 15.42 | 18.3 | 282.186
8529620 | 1750 | 896 | 11582 | 27124 | 15.39 | 16.9 | 260.091
8533642 | 1750 | 896 | 11594 | 27124 | 15.36 | 19.1 | 293.376
8537665 | 1750 | 898 | 11607 | 27039 | 15.34 | 18.7 | 286.858
8541688 | 1750 | 898 | 11619 | 27210 | 15.59 | 17.7 | 275.943
8545716 | 1750 | 898 | 11631 | 27124 | 15.43 | 18.6 | 286.998
8549739 | 1750 | 898 | 11643 | 27124 | 15.33 | 17.2 | 263.676
8553761 | 1750 | 898 | 11656 | 26702 | 15.4 | 17.5 | 269.5
8557784 | 1750 | 896 | 11668 | 26619 | 15.57 | 17.1 | 266.247
8561806 | 1750 | 896 | 11680 | 26536 | 15.46 | 17.7 | 273.642
8565829 | 1750 | 896 | 11692 | 26536 | 15.41 | 17.8 | 274.298
8569851 | 1750 | 895 | 11705 | 26536 | 15.53 | 17.7 | 274.881
8573873 | 1750 | 895 | 11717 | 26455 | 15.46 | 17.4 | 269.004
8577974 | 1750 | 894 | 11729 | 26536 | 15.45 | 18.1 | 279.645
8582001 | 1750 | 894 | 11742 | 26373 | 15.44 | 17.6 | 271.744
8586024 | 1750 | 894 | 11754 | 26292 | 15.42 | 20.3 | 313.026
8590046 | 1750 | 895 | 11766 | 26373 | 15.4 | 18.8 | 289.52
8594071 | 1750 | 895 | 11778 | 26373 | 15.64 | 16.9 | 264.316
8598094 | 1750 | 895 | 11791 | 26292 | 15.5 | 17.7 | 274.35
8602117 | 1750 | 896 | 11803 | 26373 | 15.64 | 17.6 | 275.264
8606140 | 1750 | 896 | 11815 | 26373 | 15.49 | 18.4 | 285.016
8610163 | 1750 | 898 | 11827 | 26373 | 15.41 | 17.2 | 265.052
8614185 | 1750 | 898 | 11840 | 26292 | 15.33 | 16.9 | 259.077
8618213 | 1750 | 898 | 11852 | 26292 | 15.3 | 16.4 | 250.92
8622237 | 1750 | 897 | 11864 | 26373 | 15.25 | 16.4 | 250.1
8626264 | 1750 | 897 | 11876 | 26292 | 15.34 | 17.2 | 263.848
8630287 | 1750 | 897 | 11888 | 26212 | 15.36 | 16.9 | 259.584
8634310 | 1750 | 895 | 11901 | 26052 | 15.39 | 16.8 | 258.552
8638333 | 1750 | 895 | 11913 | 26212 | 15.51 | 17.9 | 277.629
8642360 | 1750 | 895 | 11925 | 26132 | 15.48 | 15.9 | 246.132
8646383 | 1750 | 895 | 11937 | 26052 | 15.48 | 17.6 | 272.448
8650407 | 1750 | 895 | 11950 | 26052 | 15.43 | 17.7 | 273.111
8654430 | 1750 | 895 | 11962 | 26052 | 15.3 | 16.7 | 255.51
8658461 | 1750 | 895 | 11974 | 26052 | 15.49 | 17.1 | 264.879
8662484 | 1750 | 895 | 11987 | 26052 | 15.42 | 19 | 292.98
8666507 | 1750 | 895 | 11999 | 26292 | 15.43 | 19 | 293.17
8670530 | 1750 | 895 | 12011 | 26292 | 15.49 | 16.6 | 257.134
8674553 | 1750 | 895 | 12023 | 26373 | 15.41 | 17.1 | 263.511
8678575 | 1750 | 895 | 12035 | 26373 | 15.46 | 17.5 | 270.55
8682601 | 1750 | 895 | 12047 | 26455 | 15.46 | 16.5 | 255.09
8686626 | 1750 | 895 | 12060 | 26536 | 15.49 | 16.9 | 261.781
8690649 | 1750 | 895 | 12072 | 26619 | 15.35 | 18.8 | 288.58
8694673 | 1750 | 895 | 12084 | 26702 | 15.47 | 15.8 | 244.426
8698696 | 1750 | 895 | 12096 | 26702 | 15.54 | 16.7 | 259.518
8702725 | 1750 | 895 | 12109 | 26785 | 15.38 | 16.9 | 259.922
8706747 | 1750 | 895 | 12121 | 26702 | 15.35 | 16.8 | 257.88
8710770 | 1750 | 895 | 12133 | 26702 | 15.39 | 15.9 | 244.701
8714799 | 1750 | 895 | 12145 | 26619 | 15.43 | 17.6 | 271.568
8718825 | 1750 | 894 | 12158 | 26619 | 15.42 | 17.6 | 271.392
8722847 | 1750 | 894 | 12170 | 26619 | 15.65 | 16.8 | 262.92
8726869 | 1750 | 894 | 12182 | 26536 | 15.43 | 18.1 | 279.283
8730892 | 1750 | 894 | 12194 | 26536 | 15.37 | 17.2 | 264.364
8734915 | 1750 | 894 | 12207 | 26536 | 15.39 | 17.3 | 266.247
8738937 | 1750 | 894 | 12219 | 26536 | 15.42 | 15.2 | 234.384
8742960 | 1750 | 894 | 12231 | 26455 | 15.56 | 16.3 | 253.628
8746986 | 1750 | 894 | 12243 | 26373 | 15.33 | 17 | 260.61
8751008 | 1750 | 894 | 12255 | 26292 | 15.54 | 18 | 279.72
8755031 | 1750 | 894 | 12268 | 26373 | 15.49 | 17.8 | 275.722
8759054 | 1750 | 893 | 12280 | 26373 | 15.37 | 18.3 | 281.271
8763076 | 1750 | 893 | 12292 | 26292 | 15.35 | 16.2 | 248.67
8767099 | 1750 | 893 | 12304 | 26292 | 15.39 | 17.8 | 273.942
8771121 | 1750 | 891 | 12316 | 26292 | 15.37 | 17 | 261.29
8775143 | 1750 | 891 | 12329 | 26212 | 15.28 | 16.4 | 250.592
8779167 | 1750 | 891 | 12341 | 26292 | 15.3 | 16.1 | 246.33
8783189 | 1750 | 890 | 12353 | 26292 | 15.42 | 16.9 | 260.598
8787212 | 1750 | 890 | 12365 | 26373 | 15.36 | 17.1 | 262.656
8791239 | 1750 | 890 | 12378 | 26373 | 15.31 | 18.3 | 280.173
8795262 | 1750 | 890 | 12390 | 26292 | 15.32 | 18.5 | 283.42
8799285 | 1750 | 890 | 12402 | 26373 | 15.36 | 18.3 | 281.088
8803308 | 1750 | 890 | 12414 | 26212 | 15.49 | 17.8 | 275.722
8807331 | 1750 | 890 | 12426 | 26292 | 15.34 | 18.6 | 285.324
8811354 | 1750 | 890 | 12439 | 26212 | 15.41 | 17.7 | 272.757
8815377 | 1750 | 890 | 12451 | 26292 | 15.42 | 17.4 | 268.308
8819399 | 1750 | 890 | 12463 | 26132 | 15.34 | 17.4 | 266.916
8823422 | 1750 | 890 | 12475 | 26132 | 15.38 | 17.7 | 272.226
8827445 | 1750 | 890 | 12487 | 26132 | 15.49 | 18.4 | 285.016
8831468 | 1750 | 890 | 12500 | 26132 | 15.32 | 17.2 | 263.504
8835491 | 1750 | 890 | 12512 | 26132 | 15.46 | 16.9 | 261.274
8839521 | 1750 | 890 | 12524 | 25974 | 15.51 | 16.6 | 257.466
8843544 | 1750 | 890 | 12536 | 26212 | 15.33 | 17.8 | 272.874
8847566 | 1750 | 890 | 12549 | 26132 | 15.39 | 17.4 | 267.786
8851589 | 1750 | 890 | 12561 | 26212 | 15.47 | 17.6 | 272.272
8855616 | 1750 | 888 | 12573 | 26132 | 15.45 | 17.7 | 273.465
8859645 | 1750 | 888 | 12585 | 26292 | 15.27 | 17.8 | 271.806
8863667 | 1750 | 888 | 12597 | 26292 | 15.38 | 17.4 | 267.612
8867691 | 1750 | 887 | 12610 | 26373 | 15.36 | 17.8 | 273.408
8871719 | 1750 | 887 | 12622 | 26373 | 15.42 | 17.4 | 268.308
8875745 | 1750 | 887 | 12634 | 26373 | 15.52 | 17 | 263.84
8879767 | 1750 | 887 | 12646 | 26619 | 15.41 | 18.4 | 283.544
8883792 | 1750 | 887 | 12659 | 26455 | 15.49 | 17.8 | 275.722
8887815 | 1750 | 889 | 12671 | 26536 | 15.49 | 17.6 | 272.624
8891838 | 1750 | 889 | 12683 | 26455 | 15.57 | 17 | 264.69
8895861 | 1750 | 889 | 12695 | 26455 | 15.45 | 20 | 309
8899884 | 1750 | 888 | 12708 | 26455 | 15.55 | 17.8 | 276.79
8903907 | 1750 | 888 | 12720 | 26373 | 15.45 | 17.1 | 264.195
8907929 | 1750 | 888 | 12732 | 26373 | 15.42 | 19.1 | 294.522
8911952 | 1750 | 889 | 12744 | 26132 | 15.52 | 18 | 279.36
8915975 | 1750 | 889 | 12756 | 26292 | 15.56 | 14.8 | 230.288
8920001 | 1750 | 891 | 12769 | 25974 | 15.42 | 16 | 246.72
8924028 | 1750 | 891 | 12781 | 26212 | 15.44 | 17.7 | 273.288
8928051 | 1750 | 891 | 12793 | 26212 | 15.49 | 16.8 | 260.232
8932075 | 1750 | 893 | 12805 | 26292 | 15.35 | 17.3 | 265.555
8936102 | 1750 | 893 | 12818 | 26292 | 15.46 | 16.9 | 261.274
8940125 | 1750 | 893 | 12830 | 26292 | 15.45 | 16.8 | 259.56
8944148 | 1750 | 893 | 12842 | 26292 | 15.39 | 17.5 | 269.325
8948177 | 1750 | 893 | 12854 | 26373 | 15.46 | 17.5 | 270.55
8952206 | 1750 | 892 | 12866 | 26455 | 15.44 | 17.9 | 276.376
8956233 | 1750 | 892 | 12879 | 26455 | 15.54 | 17.2 | 267.288
8960256 | 1750 | 892 | 12891 | 26536 | 15.42 | 17.5 | 269.85
8964278 | 1750 | 891 | 12903 | 26455 | 15.45 | 17.4 | 268.83
8968301 | 1750 | 891 | 12915 | 26373 | 15.24 | 9.7 | 147.828
8972327 | 1750 | 891 | 12928 | 26373 | 15.45 | 16.7 | 258.015
8976349 | 1750 | 892 | 12940 | 26292 | 15.56 | 17.3 | 269.188
8980372 | 1750 | 892 | 12952 | 26212 | 15.41 | 17.2 | 265.052
8984400 | 1750 | 892 | 12964 | 26132 | 15.47 | 16.5 | 255.255
8988423 | 1750 | 892 | 12976 | 26052 | 15.39 | 16.5 | 253.935
8992447 | 1750 | 892 | 12989 | 26132 | 15.47 | 17.6 | 272.272
8996490 | 1750 | 890 | 13001 | 25974 | 15.48 | 18.2 | 281.736
9000513 | 1750 | 890 | 13013 | 26052 | 15.43 | 15.1 | 232.993
9004536 | 1750 | 890 | 13025 | 26052 | 15.37 | 16.4 | 252.068
9008558 | 1750 | 889 | 13037 | 26132 | 15.42 | 15.4 | 237.468
9012583 | 1750 | 889 | 13050 | 25974 | 15.49 | 16.9 | 261.781
9016683 | 1750 | 890 | 13062 | 26619 | 15.52 | 15.2 | 235.904
9020711 | 1750 | 890 | 13074 | 26619 | 15.31 | 17.1 | 261.801
9024734 | 1750 | 890 | 13086 | 26702 | 15.41 | 15.9 | 245.019
9028756 | 1750 | 890 | 13099 | 26785 | 15.42 | 16.7 | 257.514
9032779 | 1750 | 890 | 13111 | 26619 | 15.37 | 16.2 | 248.994
9036802 | 1750 | 890 | 13123 | 26702 | 15.23 | 14.5 | 220.835
9040879 | 1750 | 889 | 13135 | 26785 | 15.35 | 18 | 276.3
9044905 | 1750 | 889 | 13148 | 26702 | 15.18 | 17.4 | 264.132
9048928 | 1750 | 887 | 13160 | 26702 | 15.38 | 17.5 | 269.15
9052951 | 1750 | 887 | 13172 | 26785 | 15.32 | 17 | 260.44
9056973 | 1750 | 887 | 13184 | 26212 | 15.33 | 17.6 | 269.808
9060996 | 1750 | 889 | 13196 | 26132 | 15.27 | 16.3 | 248.901
9065019 | 1750 | 889 | 13209 | 26212 | 15.42 | 15.6 | 240.552
9069041 | 1750 | 889 | 13221 | 26132 | 15.29 | 17.4 | 266.046
9073063 | 1750 | 889 | 13233 | 26292 | 15.44 | 17.6 | 271.744
9077086 | 1750 | 889 | 13245 | 26212 | 15.42 | 18 | 277.56
9081108 | 1750 | 891 | 13257 | 26702 | 15.41 | 17.8 | 274.298
9085131 | 1750 | 891 | 13270 | 26785 | 15.23 | 15.6 | 237.588
9089154 | 1750 | 891 | 13282 | 26785 | 15.34 | 17.6 | 269.984
9093177 | 1750 | 891 | 13294 | 26869 | 15.36 | 17.2 | 264.192
9097207 | 1750 | 891 | 13306 | 26954 | 15.5 | 17 | 263.5
9101230 | 1750 | 891 | 13319 | 27039 | 15.47 | 18 | 278.46
9105254 | 1750 | 890 | 13331 | 26869 | 15.34 | 17 | 260.78
9109277 | 1750 | 890 | 13343 | 27039 | 15.42 | 16.6 | 255.972
9113361 | 1750 | 890 | 13355 | 26954 | 15.49 | 17.9 | 277.271
9117384 | 1750 | 890 | 13368 | 27124 | 15.39 | 18.3 | 281.637
9121407 | 1750 | 890 | 13380 | 26536 | 15.38 | 17.5 | 269.15
9125430 | 1750 | 890 | 13392 | 26455 | 15.4 | 17.5 | 269.5
9129453 | 1750 | 890 | 13404 | 26373 | 15.41 | 17.6 | 271.216
9133476 | 1750 | 890 | 13416 | 26455 | 15.4 | 16.3 | 251.02
9137498 | 1750 | 890 | 13429 | 26455 | 15.38 | 16.6 | 255.308
9141523 | 1750 | 890 | 13441 | 26373 | 15.42 | 17.1 | 263.682
9145546 | 1750 | 891 | 13453 | 27124 | 15.59 | 16.5 | 257.235
9149569 | 1750 | 891 | 13465 | 27039 | 15.52 | 17.5 | 271.6
9153591 | 1750 | 891 | 13477 | 27124 | 15.42 | 17.9 | 276.018
9157614 | 1750 | 893 | 13490 | 27039 | 15.43 | 18.3 | 282.369
9161637 | 1750 | 893 | 13502 | 27039 | 15.61 | 16.6 | 259.126
9165664 | 1750 | 893 | 13514 | 27039 | 15.46 | 18.4 | 284.464
9169687 | 1750 | 893 | 13526 | 27039 | 15.43 | 17 | 262.31
9173717 | 1750 | 893 | 13539 | 26869 | 15.49 | 16.1 | 249.389
9177739 | 1750 | 892 | 13551 | 26869 | 15.28 | 17.3 | 264.344
9181761 | 1750 | 892 | 13563 | 26954 | 15.23 | 15.6 | 237.588
9185787 | 1750 | 892 | 13575 | 26373 | 15.3 | 16.3 | 249.39
9189809 | 1750 | 889 | 13587 | 26292 | 15.56 | 17.2 | 267.632
9193836 | 1750 | 889 | 13600 | 26132 | 15.46 | 18.1 | 279.826
9197860 | 1750 | 889 | 13612 | 26132 | 15.48 | 17.7 | 273.996
9201883 | 1750 | 890 | 13624 | 26212 | 15.51 | 16.6 | 257.466
9205905 | 1750 | 890 | 13636 | 26373 | 15.39 | 18.5 | 284.715
9209927 | 1750 | 890 | 13648 | 27039 | 15.35 | 16.6 | 254.81
9213950 | 1750 | 890 | 13660 | 27124 | 15.58 | 17.1 | 266.418
9217973 | 1750 | 890 | 13673 | 27039 | 15.4 | 18.9 | 291.06
9221996 | 1750 | 890 | 13685 | 26954 | 15.42 | 17.5 | 269.85
9226022 | 1750 | 890 | 13697 | 26869 | 15.38 | 17.1 | 262.998
9230045 | 1750 | 890 | 13709 | 27039 | 15.38 | 18.2 | 279.916
9234067 | 1750 | 889 | 13722 | 27210 | 15.51 | 17.2 | 266.772
9238090 | 1750 | 889 | 13734 | 27210 | 15.44 | 17.8 | 274.832
9242112 | 1750 | 888 | 13746 | 27124 | 15.42 | 16.9 | 260.598
9246138 | 1750 | 888 | 13758 | 26954 | 15.23 | 17.4 | 265.002
9250161 | 1750 | 888 | 13770 | 26373 | 15.39 | 17.1 | 263.169
9254184 | 1750 | 886 | 13782 | 26373 | 15.4 | 16.5 | 254.1
9258217 | 1750 | 886 | 13795 | 26373 | 15.29 | 17.3 | 264.517
9262240 | 1750 | 886 | 13807 | 26373 | 15.3 | 17.1 | 261.63
9266263 | 1750 | 886 | 13819 | 26455 | 15.25 | 16.4 | 250.1
9270285 | 1750 | 886 | 13831 | 26373 | 15.41 | 17.1 | 263.511
9274308 | 1750 | 888 | 13844 | 26292 | 15.31 | 16.4 | 251.084
9278332 | 1750 | 888 | 13856 | 26212 | 15.35 | 17 | 260.95
9282360 | 1750 | 888 | 13868 | 26212 | 15.37 | 19.8 | 304.326
9286387 | 1750 | 888 | 13880 | 26212 | 15.43 | 18.3 | 282.369
9290410 | 1750 | 888 | 13892 | 26212 | 15.35 | 16.5 | 253.275
9294432 | 1750 | 888 | 13904 | 26212 | 15.36 | 17.8 | 273.408
9298455 | 1750 | 889 | 13917 | 26132 | 15.26 | 17 | 259.42
9302477 | 1750 | 889 | 13929 | 26132 | 15.37 | 17.2 | 264.364
9306500 | 1750 | 887 | 13941 | 26132 | 15.25 | 17.1 | 260.775
9310523 | 1750 | 887 | 13953 | 26052 | 15.27 | 17.4 | 265.698
9314545 | 1750 | 887 | 13965 | 25974 | 15.36 | 17.5 | 268.8
9318567 | 1750 | 886 | 13978 | 26052 | 15.49 | 16.9 | 261.781
9322590 | 1750 | 886 | 13990 | 26132 | 15.48 | 17.7 | 273.996
9326612 | 1750 | 886 | 14002 | 26212 | 15.27 | 17 | 259.59
9330641 | 1750 | 888 | 14014 | 26212 | 15.42 | 17.4 | 268.308
9334664 | 1750 | 888 | 14027 | 26292 | 15.44 | 20.1 | 310.344
9338691 | 1750 | 888 | 14039 | 26455 | 15.45 | 17.6 | 271.92
9342719 | 1750 | 888 | 14051 | 26455 | 15.38 | 16.4 | 252.232
9346741 | 1750 | 888 | 14063 | 26373 | 15.41 | 17.2 | 265.052
9350764 | 1750 | 888 | 14075 | 26455 | 15.49 | 17.6 | 272.624
9354789 | 1750 | 888 | 14088 | 26536 | 15.36 | 16.8 | 258.048
9358811 | 1750 | 888 | 14100 | 26536 | 15.44 | 17.3 | 267.112
9362838 | 1750 | 887 | 14112 | 26536 | 15.36 | 15 | 230.4
9366861 | 1750 | 887 | 14124 | 26619 | 15.45 | 16.6 | 256.47
9370883 | 1750 | 888 | 14136 | 26536 | 15.49 | 17.1 | 264.879
9374906 | 1750 | 888 | 14149 | 26536 | 15.48 | 18.5 | 286.38
9378928 | 1750 | 888 | 14161 | 26536 | 15.51 | 18.1 | 280.731
9382951 | 1750 | 889 | 14173 | 26373 | 15.42 | 17.6 | 271.392
9386974 | 1750 | 889 | 14185 | 26536 | 15.4 | 18 | 277.2
9390996 | 1750 | 889 | 14197 | 26455 | 15.51 | 17.9 | 277.629
9395018 | 1750 | 890 | 14210 | 26536 | 15.59 | 17 | 265.03
9399041 | 1750 | 890 | 14222 | 26619 | 15.32 | 16.4 | 251.248
9403066 | 1750 | 889 | 14234 | 27210 | 15.35 | 17.3 | 265.555
9407089 | 1750 | 889 | 14246 | 27124 | 15.46 | 16.3 | 251.998
9411111 | 1750 | 889 | 14258 | 27124 | 15.42 | 15.1 | 232.842
9415134 | 1750 | 888 | 14271 | 27210 | 15.48 | 18.1 | 280.188
9419157 | 1750 | 888 | 14283 | 27124 | 15.34 | 18.3 | 280.722
9423181 | 1750 | 888 | 14295 | 27297 | 15.46 | 18.6 | 287.556
9427205 | 1750 | 888 | 14307 | 27210 | 15.36 | 19.6 | 301.056
9431229 | 1750 | 888 | 14319 | 27039 | 15.34 | 18.5 | 283.79
9435252 | 1750 | 888 | 14332 | 27039 | 15.34 | 18.4 | 282.256
9439275 | 1750 | 888 | 14344 | 26954 | 15.38 | 17.1 | 262.998
9443298 | 1750 | 888 | 14356 | 26373 | 15.28 | 16.5 | 252.12
9447321 | 1750 | 889 | 14368 | 26373 | 15.36 | 16.8 | 258.048
9451344 | 1750 | 889 | 14380 | 26212 | 15.4 | 18.4 | 283.36
9455367 | 1750 | 889 | 14393 | 25974 | 15.3 | 16.9 | 258.57
9459393 | 1750 | 888 | 14405 | 26132 | 15.35 | 16.4 | 251.74
9463416 | 1750 | 888 | 14417 | 26132 | 15.53 | 17.9 | 277.987
9467439 | 1750 | 887 | 14429 | 26785 | 15.42 | 17.7 | 272.934
9471462 | 1750 | 887 | 14441 | 26702 | 15.41 | 17.3 | 266.593
9475485 | 1750 | 887 | 14454 | 26702 | 15.34 | 17.6 | 269.984
9479511 | 1750 | 888 | 14466 | 26785 | 15.34 | 18.2 | 279.188
9483534 | 1750 | 888 | 14478 | 26619 | 15.46 | 15 | 231.9
9487557 | 1750 | 888 | 14490 | 26619 | 15.43 | 17.2 | 265.396
9491581 | 1750 | 888 | 14502 | 26702 | 15.39 | 17.5 | 269.325
9495604 | 1750 | 888 | 14515 | 26785 | 15.51 | 17.8 | 276.078
9499627 | 1750 | 887 | 14527 | 26785 | 15.43 | 16.8 | 259.224
9503651 | 1750 | 887 | 14539 | 26785 | 15.44 | 18.2 | 281.008
9507674 | 1750 | 887 | 14551 | 25974 | 15.36 | 18.5 | 284.16
9511697 | 1750 | 885 | 14563 | 26212 | 15.47 | 16.9 | 261.443
9515720 | 1750 | 885 | 14576 | 26212 | 15.56 | 18.3 | 284.748
9519742 | 1750 | 885 | 14588 | 26132 | 15.41 | 17.6 | 271.216
9523768 | 1750 | 884 | 14600 | 26373 | 15.44 | 17.4 | 268.656
9527791 | 1750 | 884 | 14612 | 26212 | 15.44 | 17.6 | 271.744
9531871 | 1750 | 884 | 14625 | 26132 | 15.34 | 18 | 276.12
9535894 | 1750 | 884 | 14637 | 26212 | 15.42 | 16.5 | 254.43
9539917 | 1750 | 884 | 14649 | 26212 | 15.49 | 16 | 247.84
9543939 | 1750 | 886 | 14661 | 26132 | 15.44 | 19.1 | 294.904
9547961 | 1750 | 886 | 14673 | 26292 | 15.42 | 16.7 | 257.514
9551984 | 1750 | 886 | 14686 | 26292 | 15.32 | 16.3 | 249.716
9556008 | 1750 | 887 | 14698 | 26052 | 15.32 | 17.1 | 261.972
9560031 | 1750 | 887 | 14710 | 26212 | 15.35 | 18.1 | 277.835
9564054 | 1750 | 887 | 14722 | 26052 | 15.26 | 14.1 | 215.166
9568077 | 1750 | 887 | 14734 | 26212 | 15.38 | 17.4 | 267.612
9572099 | 1750 | 887 | 14747 | 26373 | 15.42 | 16.8 | 259.056
9576122 | 1750 | 887 | 14759 | 26292 | 15.24 | 16.3 | 248.412
9580144 | 1750 | 887 | 14771 | 26292 | 15.39 | 17.9 | 275.481
9584167 | 1750 | 887 | 14783 | 26292 | 15.44 | 17.1 | 264.024
9588194 | 1750 | 886 | 14795 | 26292 | 15.42 | 16.6 | 255.972
9592217 | 1750 | 886 | 14808 | 26292 | 15.34 | 17.2 | 263.848
9596240 | 1750 | 885 | 14820 | 26455 | 15.34 | 18 | 276.12
9600263 | 1750 | 885 | 14832 | 26373 | 15.38 | 17.6 | 270.688
9604290 | 1750 | 885 | 14844 | 26536 | 15.34 | 17.6 | 269.984
9608313 | 1750 | 885 | 14856 | 26373 | 15.37 | 18 | 276.66
9612337 | 1750 | 885 | 14868 | 26292 | 15.42 | 19 | 292.98
9616360 | 1750 | 885 | 14881 | 26373 | 15.42 | 18.5 | 285.27
9620383 | 1750 | 886 | 14893 | 26373 | 15.2 | 17.9 | 272.08
9624406 | 1750 | 886 | 14905 | 26292 | 15.3 | 17.3 | 264.69
9628429 | 1750 | 885 | 14917 | 26292 | 15.31 | 19 | 290.89
9632452 | 1750 | 885 | 14929 | 26212 | 15.45 | 17.6 | 271.92
9636475 | 1750 | 885 | 14942 | 26132 | 15.42 | 16.8 | 259.056
9640502 | 1750 | 884 | 14954 | 26212 | 15.4 | 16.7 | 257.18
9644525 | 1750 | 884 | 14966 | 26212 | 15.52 | 16.8 | 260.736
9648576 | 1750 | 884 | 14978 | 26212 | 15.46 | 18.4 | 284.464
9652599 | 1750 | 884 | 14990 | 26212 | 15.56 | 17.6 | 273.856
9656622 | 1750 | 884 | 15003 | 26212 | 15.39 | 16.4 | 252.396
9660644 | 1750 | 883 | 15015 | 26132 | 15.41 | 17.8 | 274.298
9664667 | 1750 | 883 | 15027 | 26292 | 15.44 | 17.5 | 270.2
9668689 | 1750 | 883 | 15039 | 26292 | 15.56 | 16.2 | 252.072
9672717 | 1750 | 882 | 15051 | 26292 | 15.51 | 17.2 | 266.772
9676739 | 1750 | 882 | 15064 | 26373 | 15.45 | 17.9 | 276.555
9680764 | 1750 | 882 | 15076 | 26292 | 15.48 | 15.7 | 243.036
9684787 | 1750 | 881 | 15088 | 26292 | 15.46 | 17.3 | 267.458
9688809 | 1750 | 881 | 15100 | 26455 | 15.39 | 15.1 | 232.389
9692833 | 1750 | 881 | 15112 | 26292 | 15.38 | 17.1 | 262.998
9696855 | 1750 | 881 | 15124 | 26212 | 15.49 | 16.3 | 252.487
9700878 | 1750 | 881 | 15136 | 26212 | 15.52 | 18.1 | 280.912
9704906 | 1750 | 881 | 15149 | 26212 | 15.43 | 16.6 | 256.138
9708929 | 1750 | 881 | 15161 | 26292 | 15.43 | 16.8 | 259.224
9712952 | 1750 | 881 | 15173 | 26212 | 15.5 | 17.6 | 272.8
9716975 | 1750 | 881 | 15185 | 26132 | 15.42 | 17.3 | 266.766
9720998 | 1750 | 881 | 15197 | 26132 | 15.47 | 16.5 | 255.255
9725024 | 1750 | 882 | 15210 | 26132 | 15.45 | 17.6 | 271.92
9729047 | 1750 | 882 | 15222 | 26132 | 15.36 | 17.6 | 270.336
9733071 | 1750 | 882 | 15234 | 26212 | 15.54 | 16.9 | 262.626
9737095 | 1750 | 883 | 15246 | 26052 | 15.43 | 16.7 | 257.681
9741117 | 1750 | 883 | 15258 | 26132 | 15.41 | 17.9 | 275.839
9745144 | 1750 | 883 | 15271 | 26132 | 15.43 | 18.5 | 285.455
9749167 | 1750 | 884 | 15283 | 25974 | 15.49 | 17.9 | 277.271
9753190 | 1750 | 884 | 15295 | 26132 | 15.55 | 18.2 | 283.01
9757221 | 1750 | 884 | 15307 | 26132 | 15.45 | 17.1 | 264.195
9761244 | 1750 | 884 | 15319 | 26212 | 15.42 | 16.1 | 248.262
9765268 | 1750 | 884 | 15332 | 26292 | 15.31 | 14.6 | 223.526
9769293 | 1750 | 885 | 15344 | 26052 | 15.47 | 17.1 | 264.537
9773316 | 1750 | 885 | 15356 | 26212 | 15.44 | 16.7 | 257.848
9777342 | 1750 | 884 | 15368 | 26292 | 15.32 | 17 | 260.44
9781365 | 1750 | 884 | 15380 | 26212 | 15.33 | 16.9 | 259.077
9785387 | 1750 | 884 | 15392 | 26292 | 15.28 | 17.2 | 262.816
9789411 | 1750 | 883 | 15405 | 26373 | 15.36 | 17 | 261.12
9793439 | 1750 | 883 | 15417 | 26292 | 15.29 | 16.7 | 255.343
9797461 | 1750 | 883 | 15429 | 26132 | 15.35 | 17.3 | 265.555
9801484 | 1750 | 883 | 15441 | 26132 | 15.44 | 14.5 | 223.88
9805507 | 1750 | 883 | 15453 | 26132 | 15.35 | 16 | 245.6
9809530 | 1750 | 885 | 15466 | 26292 | 15.32 | 16.7 | 255.844
9813553 | 1750 | 885 | 15478 | 26132 | 15.35 | 17.2 | 264.02
9817575 | 1750 | 885 | 15490 | 26052 | 15.49 | 18.7 | 289.663
9821598 | 1750 | 886 | 15502 | 26052 | 15.32 | 17.9 | 274.228
9825621 | 1750 | 886 | 15514 | 26132 | 15.33 | 17.5 | 268.275
9829644 | 1750 | 886 | 15526 | 26052 | 15.34 | 18.9 | 289.926
9833670 | 1750 | 885 | 15539 | 26132 | 15.34 | 17.8 | 273.052
9837692 | 1750 | 885 | 15551 | 26212 | 15.44 | 18.8 | 290.272
9841718 | 1750 | 885 | 15563 | 26212 | 15.28 | 16.2 | 247.536
9845741 | 1750 | 885 | 15575 | 26292 | 15.34 | 17 | 260.78
9849765 | 1750 | 885 | 15587 | 26052 | 15.41 | 16.9 | 260.429
9853788 | 1750 | 884 | 15600 | 26132 | 15.5 | 17.7 | 274.35
9857810 | 1750 | 884 | 15612 | 26212 | 15.5 | 18.1 | 280.55
9861836 | 1750 | 884 | 15624 | 26292 | 15.35 | 18.1 | 277.835
9865859 | 1750 | 884 | 15636 | 26292 | 15.4 | 16.3 | 251.02
9869881 | 1750 | 884 | 15648 | 26292 | 15.48 | 17.9 | 277.092
9873904 | 1750 | 883 | 15661 | 26292 | 15.4 | 17.4 | 267.96
9877926 | 1750 | 883 | 15673 | 26373 | 15.44 | 16.5 | 254.76
9881949 | 1750 | 883 | 15685 | 26212 | 15.43 | 17.9 | 276.197
9886020 | 1750 | 882 | 15697 | 25974 | 15.48 | 17.4 | 269.352
9890046 | 1750 | 882 | 15709 | 26212 | 15.43 | 16.5 | 254.595
9894069 | 1750 | 882 | 15722 | 26132 | 15.49 | 14.4 | 223.056
9898092 | 1750 | 883 | 15734 | 26132 | 15.4 | 16.4 | 252.56
9902115 | 1750 | 883 | 15746 | 26132 | 15.44 | 17.6 | 271.744
9906214 | 1750 | 883 | 15758 | 26212 | 15.48 | 16.9 | 261.612
9910237 | 1750 | 883 | 15770 | 26052 | 15.38 | 17.3 | 266.074
9914260 | 1750 | 883 | 15783 | 25974 | 15.29 | 17 | 259.93
9918283 | 1750 | 882 | 15795 | 25974 | 15.42 | 17.1 | 263.682
9922306 | 1750 | 882 | 15807 | 26132 | 15.38 | 17.1 | 262.998
9926329 | 1750 | 882 | 15819 | 26212 | 15.34 | 16.7 | 256.178
9930415 | 1750 | 881 | 15832 | 26212 | 15.36 | 16.1 | 247.296
9934438 | 1750 | 881 | 15844 | 26373 | 15.27 | 16.9 | 258.063
9938461 | 1750 | 881 | 15856 | 26373 | 15.35 | 16.9 | 259.415
9942484 | 1750 | 881 | 15868 | 26212 | 15.34 | 17.3 | 265.382
9946507 | 1750 | 881 | 15880 | 26212 | 15.4 | 17 | 261.8
9950533 | 1750 | 881 | 15892 | 26373 | 15.49 | 16.4 | 254.036
9954555 | 1750 | 881 | 15905 | 26455 | 15.35 | 17.2 | 264.02
9958579 | 1750 | 881 | 15917 | 26292 | 15.38 | 15 | 230.7
9962602 | 1750 | 883 | 15929 | 26132 | 15.49 | 17.9 | 277.271
9966624 | 1750 | 883 | 15941 | 26292 | 15.39 | 17.4 | 267.786
9970647 | 1750 | 883 | 15953 | 26785 | 15.45 | 17 | 262.65
9974669 | 1750 | 883 | 15965 | 26702 | 15.3 | 17.4 | 266.22
9978691 | 1750 | 883 | 15978 | 26702 | 15.39 | 17.4 | 267.786
9982720 | 1750 | 882 | 15990 | 26702 | 15.45 | 14.9 | 230.205
9986742 | 1750 | 882 | 16002 | 26702 | 15.45 | 16.7 | 258.015
9990765 | 1750 | 882 | 16014 | 26702 | 15.35 | 18.3 | 280.905
9994787 | 1750 | 883 | 16026 | 26702 | 15.42 | 17.4 | 268.308
9998810 | 1750 | 883 | 16038 | 26785 | 15.34 | 15.4 | 236.236
10002895 | 1100 | 882 | 16051 | 26869 | 15.46 | 16.8 | 259.728
10006917 | 1100 | 882 | 16054 | 26954 | 17.05 | -6.8 | -115.94
10010940 | 1100 | 882 | 16054 | 26619 | 17.19 | -6.2 | -106.578
10014962 | 1100 | 881 | 16054 | 26785 | 17.12 | -5.6 | -95.872
10018985 | 1100 | 881 | 16054 | 27039 | 17.03 | -5.4 | -91.962
10023008 | 1100 | 881 | 16054 | 27297 | 16.97 | -4.4 | -74.668
10027032 | 1100 | 850 | 16054 | 27472 | 16.9 | -4.3 | -72.67
10031054 | 1100 | 850 | 16054 | 27560 | 16.97 | -3.3 | -56.001
10035076 | 1100 | 690 | 16055 | 2768 | 16.9 | -2.8 | -47.32
10039098 | 1100 | 690 | 16056 | 2380 | 16.85 | -2.4 | -40.44
10043121 | 1100 | 690 | 16062 | 2362 | 16.71 | -1.9 | -31.749
10047143 | 1100 | 492 | 16068 | 2340 | 16.8 | -1.4 | -23.52
10051170 | 1100 | 492 | 16074 | 2314 | 16.71 | -1.2 | -20.052
10055192 | 1100 | 492 | 16079 | 2289 | 16.69 | -0.8 | -13.352
10059221 | 1100 | 345 | 16085 | 2263 | 16.66 | -0.5 | -8.33
10063244 | 1100 | 345 | 16090 | 2237 | 16.67 | -0.2 | -3.334
10067274 | 1100 | 246 | 16096 | 2211 | 16.65 | 0.1 | 1.665
10071297 | 1100 | 246 | 16100 | 2179 | 16.64 | 0.3 | 4.992
10075320 | 1100 | 246 | 16105 | 7113 | 16.61 | 0.5 | 8.305
10079345 | 1100 | 182 | 16109 | 11322 | 16.59 | 0.6 | 9.954
10083368 | 1100 | 182 | 16113 | 10795 | 16.6 | 0.6 | 9.96
10087390 | 1100 | 182 | 16117 | 10339 | 16.62 | 0.8 | 13.296
10091413 | 1100 | 141 | 16121 | 9990 | 16.57 | 0.8 | 13.256
10095436 | 1100 | 141 | 16125 | 9587 | 16.58 | 0.8 | 13.264
10099458 | 1100 | 114 | 16129 | 9226 | 16.53 | 1 | 16.53
10103481 | 1100 | 114 | 16132 | 8900 | 16.58 | 1.2 | 19.896
10107504 | 1100 | 114 | 16136 | 8528 | 16.58 | 1.1 | 18.238
10111526 | 1100 | 94 | 16139 | 8329 | 16.57 | 1.3 | 21.541
10115549 | 1100 | 94 | 16143 | 8101 | 16.56 | 1.2 | 19.872
10119579 | 1100 | 94 | 16146 | 7878 | 16.56 | 1.3 | 21.528
10123602 | 1100 | 81 | 16149 | 7715 | 16.56 | 1.4 | 23.184
10127624 | 1100 | 81 | 16153 | 7538 | 16.55 | 1.4 | 23.17
10131665 | 1100 | 71 | 16156 | 7421 | 16.56 | 1.4 | 23.184
10135688 | 1100 | 71 | 16159 | 7301 | 16.55 | 1.4 | 23.17
10139711 | 1100 | 71 | 16162 | 7190 | 16.54 | 1.6 | 26.464
10143733 | 1100 | 64 | 16165 | 7066 | 16.54 | 1.4 | 23.156
10147762 | 1100 | 64 | 16168 | 6991 | 16.54 | 1.7 | 28.118
10151784 | 1100 | 64 | 16171 | 6873 | 16.53 | 1.4 | 23.142
10155807 | 1100 | 59 | 16174 | 6808 | 16.52 | 1.6 | 26.432
10159829 | 1100 | 59 | 16177 | 6749 | 16.52 | 1.5 | 24.78
10163853 | 1100 | 56 | 16181 | 6685 | 16.52 | 1.7 | 28.084
10167876 | 1100 | 56 | 16184 | 6644 | 16.53 | 1.5 | 24.795
10171900 | 1100 | 56 | 16187 | 6568 | 16.52 | 1.6 | 26.432
10175924 | 1100 | 54 | 16190 | 6558 | 16.52 | 1.7 | 28.084
10179947 | 1100 | 54 | 16193 | 6533 | 16.52 | 1.6 | 26.432
10183969 | 1100 | 54 | 16195 | 6523 | 16.52 | 1.7 | 28.084
10187991 | 1100 | 52 | 16198 | 6498 | 16.52 | 1.5 | 24.78
10192014 | 1100 | 52 | 16201 | 6493 | 16.54 | 1.6 | 26.464
10196036 | 1100 | 51 | 16204 | 6483 | 16.52 | 1.8 | 29.736
10200059 | 1100 | 51 | 16207 | 6464 | 16.52 | 1.7 | 28.084
10204082 | 1100 | 51 | 16210 | 6449 | 16.51 | 1.7 | 28.067
10208105 | 1100 | 50 | 16213 | 6464 | 16.54 | 1.5 | 24.81
10212128 | 1100 | 50 | 16216 | 6439 | 16.52 | 1.8 | 29.736
10216151 | 1100 | 50 | 16219 | 6410 | 16.52 | 1.6 | 26.432
10220179 | 1100 | 50 | 16222 | 6382 | 16.52 | 1.7 | 28.084
10224201 | 1100 | 50 | 16225 | 6368 | 16.53 | 1.6 | 26.448
10228224 | 1100 | 50 | 16228 | 6391 | 16.53 | 1.7 | 28.101
10232252 | 1100 | 50 | 16231 | 6368 | 16.53 | 1.7 | 28.101
10236275 | 1100 | 50 | 16234 | 6353 | 16.52 | 1.6 | 26.432
10240298 | 1100 | 49 | 16237 | 6391 | 16.52 | 1.6 | 26.432
10244321 | 1100 | 49 | 16240 | 6377 | 16.53 | 1.5 | 24.795
10248344 | 1100 | 49 | 16243 | 6349 | 16.52 | 1.8 | 29.736
10252367 | 1100 | 49 | 16246 | 6363 | 16.52 | 1.6 | 26.432
10256390 | 1100 | 49 | 16248 | 6344 | 16.52 | 1.7 | 28.084
10260413 | 1100 | 49 | 16251 | 6335 | 16.52 | 1.7 | 28.084
10264439 | 1100 | 49 | 16254 | 6335 | 16.53 | 1.7 | 28.101
10268463 | 1100 | 49 | 16257 | 6288 | 16.52 | 1.7 | 28.084
10272486 | 1100 | 48 | 16260 | 6288 | 16.53 | 1.6 | 26.448
10276509 | 1100 | 48 | 16263 | 6284 | 16.53 | 1.7 | 28.101
10280532 | 1100 | 48 | 16266 | 6247 | 16.53 | 1.4 | 23.142
10284555 | 1100 | 48 | 16269 | 6251 | 16.52 | 1.8 | 29.736
10288578 | 1100 | 48 | 16272 | 6261 | 16.53 | 1.7 | 28.101
10292600 | 1100 | 48 | 16275 | 6256 | 16.52 | 1.7 | 28.084
10296623 | 1100 | 48 | 16278 | 6256 | 16.53 | 1.7 | 28.101
10300646 | 1100 | 48 | 16280 | 6261 | 16.52 | 1.6 | 26.432
10304669 | 1100 | 48 | 16283 | 6242 | 16.53 | 1.7 | 28.101
10308692 | 1100 | 48 | 16286 | 6242 | 16.52 | 1.6 | 26.432
10312715 | 1100 | 48 | 16289 | 6242 | 16.52 | 1.8 | 29.736
10316737 | 1100 | 48 | 16292 | 6224 | 16.54 | 1.6 | 26.464
10320766 | 1100 | 48 | 16295 | 6229 | 16.52 | 1.7 | 28.084
10324789 | 1100 | 48 | 16298 | 6261 | 16.52 | 1.7 | 28.084
10328811 | 1100 | 48 | 16301 | 6251 | 16.52 | 1.8 | 29.736
10332834 | 1100 | 48 | 16304 | 6242 | 16.53 | 1.8 | 29.754
10336857 | 1100 | 49 | 16307 | 6274 | 16.53 | 1.6 | 26.448
10340879 | 1100 | 49 | 16310 | 6279 | 16.52 | 1.6 | 26.432
10344901 | 1100 | 49 | 16313 | 6293 | 16.52 | 1.7 | 28.084
10348923 | 1100 | 49 | 16315 | 6297 | 16.52 | 1.6 | 26.432
10352948 | 1100 | 49 | 16318 | 6297 | 16.54 | 1.6 | 26.464
10356971 | 1100 | 49 | 16321 | 6302 | 16.5 | 1.7 | 28.05
10360994 | 1100 | 49 | 16324 | 6297 | 16.55 | 1.8 | 29.79
10365019 | 1100 | 49 | 16327 | 6270 | 16.52 | 1.9 | 31.388
10369042 | 1100 | 49 | 16330 | 6270 | 16.52 | 1.7 | 28.084
10373065 | 1100 | 49 | 16333 | 6270 | 16.52 | 1.7 | 28.084
10377087 | 1100 | 49 | 16336 | 6233 | 16.52 | 1.6 | 26.432
10381109 | 1100 | 49 | 16339 | 6242 | 16.51 | 1.7 | 28.067
10385133 | 1100 | 49 | 16342 | 6242 | 16.52 | 1.7 | 28.084
10389155 | 1100 | 49 | 16345 | 6256 | 16.52 | 1.5 | 24.78
10393178 | 1100 | 49 | 16348 | 6256 | 16.54 | 1.8 | 29.772
10397201 | 1100 | 49 | 16350 | 6274 | 16.52 | 1.9 | 31.388
10401223 | 1100 | 49 | 16353 | 6325 | 16.51 | 1.8 | 29.718
10405251 | 1100 | 49 | 16356 | 6330 | 16.52 | 1.7 | 28.084
10409274 | 1100 | 49 | 16359 | 6330 | 16.52 | 1.6 | 26.432
10413298 | 1100 | 49 | 16362 | 6344 | 16.53 | 1.6 | 26.448
10417321 | 1100 | 49 | 16365 | 6344 | 16.52 | 1.6 | 26.432
10421344 | 1100 | 49 | 16368 | 6358 | 16.53 | 1.7 | 28.101
10425366 | 1100 | 49 | 16371 | 6358 | 16.53 | 1.6 | 26.448
10429393 | 1100 | 49 | 16374 | 6358 | 16.52 | 1.7 | 28.084
10433416 | 1100 | 48 | 16377 | 6353 | 16.54 | 1.8 | 29.772
10437438 | 1100 | 48 | 16380 | 6349 | 16.52 | 1.8 | 29.736
10441461 | 1100 | 48 | 16383 | 6288 | 16.53 | 1.6 | 26.448
10445484 | 1100 | 48 | 16385 | 6288 | 16.52 | 1.8 | 29.736
10449507 | 1100 | 48 | 16388 | 6288 | 16.51 | 1.9 | 31.369
10453530 | 1100 | 48 | 16391 | 6288 | 16.53 | 1.6 | 26.448
10457553 | 1100 | 48 | 16394 | 6293 | 16.52 | 1.8 | 29.736
10461576 | 1100 | 48 | 16397 | 6270 | 16.52 | 1.7 | 28.084
10465598 | 1100 | 49 | 16400 | 6274 | 16.52 | 1.8 | 29.736
10469620 | 1100 | 49 | 16403 | 6256 | 16.52 | 1.8 | 29.736
10473643 | 1100 | 49 | 16406 | 6256 | 16.52 | 1.8 | 29.736
10477672 | 1100 | 49 | 16409 | 6256 | 16.53 | 1.6 | 26.448
10481698 | 1100 | 49 | 16412 | 6270 | 16.52 | 1.7 | 28.084
10485721 | 1100 | 49 | 16415 | 6270 | 16.52 | 1.7 | 28.084
10489749 | 1100 | 49 | 16418 | 6284 | 16.52 | 1.7 | 28.084
10493772 | 1100 | 49 | 16420 | 6279 | 16.53 | 1.7 | 28.101
10497794 | 1100 | 49 | 16423 | 6256 | 16.54 | 1.7 | 28.118
10501816 | 1100 | 49 | 16426 | 6265 | 16.52 | 1.8 | 29.736
10505839 | 1100 | 49 | 16429 | 6265 | 16.52 | 1.7 | 28.084
10509862 | 1100 | 49 | 16432 | 6284 | 16.54 | 1.7 | 28.118
10513886 | 1100 | 49 | 16435 | 6279 | 16.53 | 1.6 | 26.448
10517908 | 1100 | 49 | 16438 | 6311 | 16.54 | 1.8 | 29.772
10521931 | 1100 | 49 | 16441 | 6311 | 16.53 | 1.7 | 28.101
10525955 | 1100 | 49 | 16444 | 6307 | 16.53 | 1.7 | 28.101
10529978 | 1100 | 49 | 16447 | 6284 | 16.52 | 1.7 | 28.084
10534000 | 1100 | 49 | 16450 | 6288 | 16.53 | 1.6 | 26.448
10538103 | 1100 | 49 | 16453 | 6302 | 16.54 | 1.6 | 26.464
10542126 | 1100 | 49 | 16456 | 6293 | 16.52 | 1.7 | 28.084
10546148 | 1100 | 49 | 16459 | 6293 | 16.53 | 1.6 | 26.448
10550171 | 1100 | 49 | 16461 | 6311 | 16.54 | 1.6 | 26.464
10554194 | 1100 | 49 | 16464 | 6311 | 16.53 | 1.6 | 26.448
10558217 | 1100 | 49 | 16467 | 6270 | 16.52 | 1.7 | 28.084
10562247 | 1100 | 49 | 16470 | 6270 | 16.53 | 1.5 | 24.795
10566271 | 1100 | 49 | 16473 | 6270 | 16.54 | 1.5 | 24.81
10570295 | 1100 | 49 | 16476 | 6256 | 16.53 | 1.6 | 26.448
10574318 | 1100 | 49 | 16479 | 6251 | 16.54 | 1.8 | 29.772
10578341 | 1100 | 49 | 16482 | 6265 | 16.52 | 1.7 | 28.084
10582366 | 1100 | 49 | 16485 | 6284 | 16.52 | 1.7 | 28.084
10586388 | 1100 | 49 | 16488 | 6284 | 16.53 | 1.6 | 26.448
10590411 | 1100 | 49 | 16491 | 6251 | 16.53 | 1.8 | 29.754
10594441 | 1100 | 49 | 16493 | 6284 | 16.52 | 1.7 | 28.084
10598464 | 1100 | 49 | 16496 | 6297 | 16.52 | 1.7 | 28.084
10602487 | 1100 | 49 | 16499 | 6297 | 16.53 | 1.8 | 29.754
10606509 | 1100 | 49 | 16502 | 6297 | 16.54 | 1.7 | 28.118
10610531 | 1100 | 49 | 16505 | 6311 | 16.54 | 1.8 | 29.772
10614554 | 1100 | 49 | 16508 | 6339 | 16.53 | 1.8 | 29.754
10618577 | 1100 | 49 | 16511 | 6325 | 16.51 | 1.6 | 26.416
10622599 | 1100 | 49 | 16514 | 6321 | 16.53 | 1.7 | 28.101
10626621 | 1100 | 49 | 16517 | 6302 | 16.54 | 1.7 | 28.118
10630644 | 1100 | 49 | 16520 | 6311 | 16.53 | 1.7 | 28.101
10634667 | 1100 | 50 | 16523 | 6279 | 16.54 | 1.6 | 26.464
10638690 | 1100 | 50 | 16526 | 6284 | 16.52 | 1.9 | 31.388
10642713 | 1100 | 50 | 16528 | 6284 | 16.55 | 1.5 | 24.825
10646737 | 1100 | 50 | 16531 | 6302 | 16.5 | 1.6 | 26.4
10650759 | 1100 | 50 | 16534 | 6311 | 16.52 | 1.7 | 28.084
10654782 | 1100 | 50 | 16537 | 6265 | 16.54 | 1.7 | 28.118
10658805 | 1100 | 49 | 16540 | 6265 | 16.52 | 1.8 | 29.736
10662828 | 1100 | 49 | 16543 | 6265 | 16.54 | 1.6 | 26.464
10666850 | 1100 | 50 | 16546 | 6279 | 16.54 | 1.7 | 28.118
10670879 | 1100 | 50 | 16549 | 6279 | 16.53 | 1.6 | 26.448
10674902 | 1100 | 50 | 16552 | 6274 | 16.52 | 1.7 | 28.084
10678924 | 1100 | 50 | 16555 | 6302 | 16.53 | 1.7 | 28.101
10682947 | 1100 | 50 | 16558 | 6307 | 16.52 | 1.8 | 29.736
10686969 | 1100 | 50 | 16561 | 6293 | 16.53 | 1.7 | 28.101
10690992 | 1100 | 50 | 16563 | 6274 | 16.53 | 1.7 | 28.101
10695015 | 1100 | 50 | 16566 | 6288 | 16.53 | 1.7 | 28.101
10699038 | 1100 | 50 | 16569 | 6270 | 16.52 | 1.6 | 26.432
10703061 | 1100 | 50 | 16572 | 6274 | 16.52 | 1.8 | 29.736
10707085 | 1100 | 50 | 16575 | 6270 | 16.53 | 1.6 | 26.448
10711108 | 1100 | 50 | 16578 | 6307 | 16.53 | 1.7 | 28.101
10715130 | 1100 | 50 | 16581 | 6311 | 16.53 | 1.6 | 26.448
10719152 | 1100 | 50 | 16584 | 6265 | 16.52 | 1.6 | 26.432
10723175 | 1100 | 50 | 16587 | 6261 | 16.54 | 1.7 | 28.118
10727198 | 1100 | 50 | 16590 | 6251 | 16.52 | 1.7 | 28.084
10731220 | 1100 | 50 | 16593 | 6270 | 16.53 | 1.8 | 29.754
10735251 | 1100 | 50 | 16596 | 6274 | 16.53 | 1.6 | 26.448
10739274 | 1100 | 50 | 16599 | 6293 | 16.53 | 1.5 | 24.795
10743297 | 1100 | 50 | 16601 | 6311 | 16.53 | 1.6 | 26.448
10747320 | 1100 | 50 | 16604 | 6311 | 16.53 | 1.8 | 29.754
10751343 | 1100 | 50 | 16607 | 6279 | 16.54 | 1.6 | 26.464
10755366 | 1100 | 50 | 16610 | 6274 | 16.52 | 1.7 | 28.084
10759389 | 1100 | 50 | 16613 | 6288 | 16.53 | 1.6 | 26.448
10763412 | 1100 | 50 | 16616 | 6284 | 16.52 | 1.9 | 31.388
10767435 | 1100 | 50 | 16619 | 6284 | 16.54 | 1.7 | 28.118
10771462 | 1100 | 50 | 16622 | 6279 | 16.54 | 1.5 | 24.81
10775485 | 1100 | 50 | 16625 | 6293 | 16.52 | 1.8 | 29.736
10779507 | 1100 | 50 | 16628 | 6293 | 16.55 | 1.6 | 26.48
10783533 | 1100 | 50 | 16631 | 6261 | 16.52 | 1.8 | 29.736
10787556 | 1100 | 50 | 16634 | 6261 | 16.54 | 1.7 | 28.118
10791579 | 1100 | 50 | 16636 | 6251 | 16.52 | 1.7 | 28.084
10795602 | 1100 | 50 | 16639 | 6251 | 16.53 | 1.6 | 26.448
10799625 | 1100 | 50 | 16642 | 6251 | 16.54 | 1.8 | 29.772
10803648 | 1100 | 50 | 16645 | 6256 | 16.53 | 1.7 | 28.101
10807670 | 1100 | 50 | 16648 | 6284 | 16.53 | 1.7 | 28.101
10811693 | 1100 | 50 | 16651 | 6284 | 16.53 | 1.7 | 28.101
10815715 | 1100 | 50 | 16654 | 6265 | 16.55 | 1.7 | 28.135
10819744 | 1100 | 50 | 16657 | 6251 | 16.54 | 1.7 | 28.118
10823767 | 1100 | 50 | 16660 | 6265 | 16.52 | 1.7 | 28.084
10827789 | 1100 | 50 | 16663 | 6265 | 16.53 | 1.8 | 29.754
10831811 | 1100 | 50 | 16666 | 6284 | 16.55 | 1.8 | 29.79
10835834 | 1100 | 50 | 16669 | 6288 | 16.54 | 1.8 | 29.772
10839857 | 1100 | 50 | 16671 | 6311 | 16.54 | 1.6 | 26.464
10843879 | 1100 | 50 | 16674 | 6311 | 16.53 | 1.7 | 28.101
10847904 | 1100 | 50 | 16677 | 6279 | 16.53 | 1.6 | 26.448
10851926 | 1100 | 50 | 16680 | 6284 | 16.54 | 1.7 | 28.118
10855949 | 1100 | 50 | 16683 | 6279 | 16.52 | 1.8 | 29.736
10859971 | 1100 | 50 | 16686 | 6293 | 16.54 | 1.6 | 26.464
10863994 | 1100 | 50 | 16689 | 6293 | 16.53 | 1.7 | 28.101
10868016 | 1100 | 50 | 16692 | 6293 | 16.55 | 1.8 | 29.79
10872038 | 1100 | 50 | 16695 | 6316 | 16.54 | 1.6 | 26.464
10876060 | 1100 | 50 | 16698 | 6330 | 16.54 | 1.8 | 29.772
10880082 | 1100 | 50 | 16701 | 6311 | 16.52 | 1.6 | 26.432
10884105 | 1100 | 50 | 16704 | 6325 | 16.52 | 1.6 | 26.432
10888127 | 1100 | 50 | 16706 | 6316 | 16.54 | 1.7 | 28.118
10892150 | 1100 | 50 | 16709 | 6302 | 16.53 | 1.8 | 29.754
10896179 | 1100 | 50 | 16712 | 6307 | 16.54 | 1.8 | 29.772
10900202 | 1100 | 50 | 16715 | 6307 | 16.52 | 1.8 | 29.736
10904225 | 1100 | 50 | 16718 | 6339 | 16.53 | 1.7 | 28.101
10908252 | 1100 | 50 | 16721 | 6335 | 16.53 | 1.7 | 28.101
10912275 | 1100 | 50 | 16724 | 6302 | 16.52 | 1.8 | 29.736
10916299 | 1100 | 50 | 16727 | 6288 | 16.52 | 1.6 | 26.432
10920321 | 1100 | 50 | 16730 | 6284 | 16.53 | 1.5 | 24.795
10924344 | 1100 | 50 | 16733 | 6274 | 16.53 | 1.6 | 26.448
10928367 | 1100 | 50 | 16736 | 6274 | 16.53 | 1.8 | 29.754
10932390 | 1100 | 50 | 16739 | 6288 | 16.53 | 1.8 | 29.754
10936414 | 1100 | 50 | 16741 | 6307 | 16.52 | 1.7 | 28.084
10940437 | 1100 | 50 | 16744 | 6311 | 16.53 | 1.7 | 28.101
10944460 | 1100 | 50 | 16747 | 6274 | 16.53 | 1.8 | 29.754
10948483 | 1100 | 50 | 16750 | 6279 | 16.53 | 1.6 | 26.448
10952506 | 1100 | 50 | 16753 | 6279 | 16.54 | 1.6 | 26.464
10956529 | 1100 | 49 | 16756 | 6311 | 16.53 | 1.6 | 26.448
10960552 | 1100 | 49 | 16759 | 6311 | 16.54 | 1.6 | 26.464
10964575 | 1100 | 49 | 16762 | 6307 | 16.52 | 1.7 | 28.084
10968598 | 1100 | 49 | 16765 | 6321 | 16.53 | 1.7 | 28.101
10972620 | 1100 | 49 | 16768 | 6316 | 16.54 | 1.8 | 29.772
10976642 | 1100 | 49 | 16771 | 6307 | 16.53 | 1.6 | 26.448
10980665 | 1100 | 49 | 16774 | 6307 | 16.54 | 1.6 | 26.464
10984688 | 1100 | 49 | 16776 | 6307 | 16.52 | 1.7 | 28.084
10988711 | 1100 | 49 | 16779 | 6307 | 16.53 | 1.6 | 26.448
10992734 | 1100 | 49 | 16782 | 6307 | 16.53 | 1.8 | 29.754
10996757 | 1100 | 49 | 16785 | 6274 | 16.55 | 1.6 | 26.48
11000780 | 1100 | 49 | 16788 | 6307 | 16.53 | 1.8 | 29.754
11004802 | 1100 | 49 | 16791 | 6302 | 16.52 | 1.7 | 28.084
11008824 | 1100 | 49 | 16794 | 6288 | 16.52 | 1.7 | 28.084
11012848 | 1100 | 49 | 16797 | 6288 | 16.55 | 1.6 | 26.48
11016870 | 1100 | 49 | 16800 | 6265 | 16.53 | 1.7 | 28.101
11020892 | 1100 | 50 | 16803 | 6265 | 16.53 | 1.7 | 28.101
11024916 | 1100 | 50 | 16806 | 6251 | 16.52 | 1.6 | 26.432
11028938 | 1100 | 50 | 16809 | 6270 | 16.53 | 1.6 | 26.448
11032960 | 1100 | 50 | 16811 | 6297 | 16.53 | 1.8 | 29.754
11036983 | 1100 | 50 | 16814 | 6302 | 16.53 | 1.8 | 29.754
11041006 | 1100 | 50 | 16817 | 6270 | 16.53 | 1.7 | 28.101
11045028 | 1100 | 50 | 16820 | 6270 | 16.52 | 1.7 | 28.084
11049051 | 1100 | 50 | 16823 | 6279 | 16.54 | 1.5 | 24.81
11053074 | 1100 | 50 | 16826 | 6279 | 16.53 | 1.7 | 28.101
11057097 | 1100 | 50 | 16829 | 6297 | 16.55 | 1.8 | 29.79
11061123 | 1100 | 50 | 16832 | 6293 | 16.54 | 1.7 | 28.118
11065145 | 1100 | 49 | 16835 | 6339 | 16.54 | 1.7 | 28.118
11069167 | 1100 | 49 | 16838 | 6325 | 16.54 | 1.5 | 24.81
11073190 | 1100 | 49 | 16841 | 6288 | 16.53 | 1.7 | 28.101
11077213 | 1100 | 50 | 16844 | 6284 | 16.53 | 1.8 | 29.754
11081241 | 1100 | 50 | 16846 | 6274 | 16.52 | 1.7 | 28.084
11085267 | 1100 | 49 | 16849 | 6274 | 16.53 | 1.6 | 26.448
11089290 | 1100 | 49 | 16852 | 6265 | 16.52 | 1.8 | 29.736
11093313 | 1100 | 49 | 16855 | 6265 | 16.54 | 1.6 | 26.464
11097411 | 1100 | 49 | 16858 | 6297 | 16.55 | 1.6 | 26.48
11101434 | 1100 | 49 | 16861 | 6297 | 16.53 | 1.6 | 26.448
11105458 | 1100 | 49 | 16864 | 6265 | 16.54 | 1.6 | 26.464
11109481 | 1100 | 49 | 16867 | 6261 | 16.55 | 1.8 | 29.79
11113504 | 1100 | 49 | 16870 | 6270 | 16.52 | 1.8 | 29.736
11117527 | 1100 | 49 | 16873 | 6302 | 16.54 | 1.7 | 28.118
11121549 | 1100 | 49 | 16876 | 6321 | 16.52 | 1.8 | 29.736
11125572 | 1100 | 49 | 16879 | 6321 | 16.54 | 1.6 | 26.464
11129595 | 1100 | 49 | 16882 | 6358 | 16.53 | 1.8 | 29.754
11133617 | 1100 | 49 | 16884 | 6358 | 16.55 | 1.7 | 28.135
11137640 | 1100 | 49 | 16887 | 6311 | 16.52 | 1.8 | 29.736
11141663 | 1100 | 49 | 16890 | 6311 | 16.54 | 1.5 | 24.81
11145685 | 1100 | 49 | 16893 | 6297 | 16.52 | 1.8 | 29.736
11149708 | 1100 | 49 | 16896 | 6311 | 16.55 | 1.8 | 29.79
11153731 | 1100 | 49 | 16899 | 6297 | 16.54 | 1.6 | 26.464
11157758 | 1100 | 49 | 16902 | 6261 | 16.53 | 1.6 | 26.448
11161781 | 1100 | 49 | 16905 | 6247 | 16.53 | 1.5 | 24.795
11165803 | 1100 | 49 | 16908 | 6242 | 16.53 | 1.8 | 29.754
11169828 | 1100 | 49 | 16911 | 6211 | 16.52 | 1.5 | 24.78
11173850 | 1100 | 49 | 16914 | 6215 | 16.52 | 1.8 | 29.736
11177873 | 1100 | 49 | 16917 | 6215 | 16.54 | 1.6 | 26.464
11181970 | 1100 | 48 | 16920 | 6215 | 16.52 | 1.7 | 28.084
11185992 | 1100 | 48 | 16922 | 6215 | 16.53 | 1.7 | 28.101
11190014 | 1100 | 48 | 16925 | 6202 | 16.54 | 1.7 | 28.118
11194101 | 1100 | 48 | 16928 | 6220 | 16.54 | 1.6 | 26.464
11198124 | 1100 | 48 | 16931 | 6220 | 16.52 | 1.6 | 26.432
11202147 | 1100 | 48 | 16934 | 6215 | 16.53 | 1.8 | 29.754
11206176 | 1100 | 48 | 16937 | 6229 | 16.54 | 1.7 | 28.118
11210199 | 1100 | 48 | 16940 | 6238 | 16.52 | 1.8 | 29.736
11214300 | 1100 | 48 | 16943 | 6284 | 16.53 | 1.7 | 28.101
11218323 | 1100 | 48 | 16946 | 6302 | 16.53 | 1.7 | 28.101
11222346 | 1100 | 48 | 16949 | 6302 | 16.53 | 1.6 | 26.448
11226369 | 1100 | 48 | 16952 | 6316 | 16.54 | 1.6 | 26.464
11230392 | 1100 | 48 | 16955 | 6316 | 16.53 | 1.5 | 24.795
11234415 | 1100 | 48 | 16958 | 6321 | 16.54 | 1.6 | 26.464
11238438 | 1100 | 48 | 16961 | 6321 | 16.53 | 1.7 | 28.101
11242461 | 1100 | 48 | 16963 | 6335 | 16.55 | 1.5 | 24.825
11246484 | 1100 | 48 | 16966 | 6321 | 16.51 | 1.7 | 28.067
11250507 | 1100 | 48 | 16969 | 6321 | 16.55 | 1.7 | 28.135
11254530 | 1100 | 48 | 16972 | 6270 | 16.54 | 1.7 | 28.118
11258552 | 1100 | 48 | 16975 | 6265 | 16.53 | 1.8 | 29.754
11262574 | 1100 | 48 | 16978 | 6270 | 16.53 | 1.6 | 26.448
11266598 | 1100 | 48 | 16981 | 6256 | 16.54 | 1.7 | 28.118
11270633 | 1100 | 48 | 16984 | 6242 | 16.55 | 1.7 | 28.135
11274656 | 1100 | 48 | 16987 | 6247 | 16.54 | 1.6 | 26.464
11278679 | 1100 | 48 | 16990 | 6279 | 16.53 | 1.7 | 28.101
11282702 | 1100 | 48 | 16993 | 6279 | 16.53 | 1.9 | 31.407
11286725 | 1100 | 48 | 16996 | 6284 | 16.55 | 1.7 | 28.135
11290753 | 1100 | 48 | 16999 | 6302 | 16.54 | 1.9 | 31.426
11294776 | 1100 | 48 | 17002 | 6321 | 16.52 | 1.8 | 29.736
11298799 | 1100 | 48 | 17004 | 6321 | 16.54 | 1.7 | 28.118
11302822 | 1100 | 48 | 17007 | 6321 | 16.53 | 1.7 | 28.101
11306849 | 1100 | 48 | 17010 | 6344 | 16.52 | 1.8 | 29.736
11310871 | 1100 | 48 | 17013 | 6377 | 16.53 | 1.7 | 28.101
11314893 | 1100 | 48 | 17016 | 6372 | 16.55 | 1.6 | 26.48
11318917 | 1100 | 48 | 17019 | 6339 | 16.53 | 1.7 | 28.101
11322940 | 1100 | 48 | 17022 | 6349 | 16.54 | 1.7 | 28.118
11326963 | 1100 | 48 | 17025 | 6349 | 16.54 | 1.7 | 28.118
11330987 | 1100 | 48 | 17028 | 6335 | 16.53 | 1.8 | 29.754
11335010 | 1100 | 48 | 17031 | 6321 | 16.53 | 1.6 | 26.448
11339032 | 1100 | 48 | 17034 | 6307 | 16.53 | 1.6 | 26.448
11343054 | 1100 | 48 | 17037 | 6307 | 16.56 | 1.6 | 26.496
11347077 | 1100 | 48 | 17040 | 6293 | 16.53 | 1.8 | 29.754
11351099 | 1100 | 48 | 17042 | 6270 | 16.55 | 1.7 | 28.135
11355122 | 1100 | 48 | 17045 | 6302 | 16.54 | 1.8 | 29.772
11359145 | 1100 | 48 | 17048 | 6297 | 16.53 | 1.6 | 26.448
11363167 | 1100 | 48 | 17051 | 6293 | 16.52 | 1.7 | 28.084
11367189 | 1100 | 48 | 17054 | 6311 | 16.54 | 1.8 | 29.772
11371214 | 1100 | 48 | 17057 | 6311 | 16.53 | 1.7 | 28.101
11375236 | 1100 | 48 | 17060 | 6363 | 16.55 | 1.8 | 29.79
11379259 | 1100 | 48 | 17063 | 6391 | 16.54 | 1.6 | 26.464
11383282 | 1100 | 48 | 17066 | 6396 | 16.55 | 1.7 | 28.135
11387305 | 1100 | 48 | 17069 | 6387 | 16.53 | 1.6 | 26.448
11391328 | 1100 | 48 | 17072 | 6391 | 16.55 | 1.8 | 29.79
11395351 | 1100 | 48 | 17075 | 6344 | 16.54 | 1.8 | 29.772
11399373 | 1100 | 48 | 17078 | 6344 | 16.53 | 1.8 | 29.754
11403395 | 1100 | 48 | 17081 | 6335 | 16.53 | 1.6 | 26.448
11407418 | 1100 | 48 | 17084 | 6321 | 16.54 | 1.6 | 26.464
11411441 | 1100 | 48 | 17086 | 6316 | 16.54 | 1.6 | 26.464
11415464 | 1100 | 48 | 17089 | 6270 | 16.54 | 1.8 | 29.772
11419487 | 1100 | 47 | 17092 | 6284 | 16.53 | 1.7 | 28.101
11423511 | 1100 | 47 | 17095 | 6284 | 16.55 | 1.6 | 26.48
11427533 | 1100 | 47 | 17098 | 6297 | 16.52 | 1.7 | 28.084
11431556 | 1100 | 48 | 17101 | 6293 | 16.54 | 1.6 | 26.464
11435580 | 1100 | 48 | 17104 | 6297 | 16.52 | 1.8 | 29.736
11439603 | 1100 | 48 | 17107 | 6339 | 16.54 | 1.8 | 29.772
11443626 | 1100 | 48 | 17110 | 6321 | 16.53 | 1.6 | 26.448
11447649 | 1100 | 48 | 17113 | 6325 | 16.53 | 1.7 | 28.101
11451672 | 1100 | 48 | 17116 | 6325 | 16.53 | 1.7 | 28.101
11455694 | 1100 | 48 | 17119 | 6330 | 16.52 | 1.7 | 28.084
11459717 | 1100 | 48 | 17122 | 6297 | 16.54 | 1.6 | 26.464
11463740 | 1100 | 48 | 17125 | 6297 | 16.52 | 1.8 | 29.736
11467762 | 1100 | 48 | 17128 | 6297 | 16.53 | 1.6 | 26.448
11471785 | 1100 | 48 | 17130 | 6297 | 16.53 | 1.6 | 26.448
11475807 | 1100 | 48 | 17133 | 6297 | 16.55 | 1.7 | 28.135
11479830 | 1100 | 48 | 17136 | 6261 | 16.53 | 1.8 | 29.754
11483853 | 1100 | 48 | 17139 | 6311 | 16.55 | 1.7 | 28.135
11487876 | 1100 | 48 | 17142 | 6316 | 16.55 | 1.6 | 26.48
11491898 | 1100 | 48 | 17145 | 6311 | 16.54 | 1.7 | 28.118
11495920 | 1100 | 48 | 17148 | 6311 | 16.54 | 1.6 | 26.464
11499943 | 1100 | 48 | 17151 | 6307 | 16.52 | 1.7 | 28.084
11503965 | 1100 | 48 | 17154 | 6339 | 16.54 | 1.8 | 29.772
11507988 | 1100 | 48 | 17157 | 6339 | 16.54 | 1.7 | 28.118
11512012 | 1100 | 48 | 17160 | 6339 | 16.54 | 1.6 | 26.464
11516036 | 1100 | 48 | 17163 | 6349 | 16.54 | 1.6 | 26.464
11520058 | 1100 | 48 | 17166 | 6349 | 16.54 | 1.8 | 29.772
11524082 | 1100 | 48 | 17169 | 6302 | 16.53 | 1.5 | 24.795
11528105 | 1100 | 48 | 17172 | 6302 | 16.52 | 1.6 | 26.432
11532127 | 1100 | 48 | 17174 | 6307 | 16.54 | 1.7 | 28.118
11536150 | 1100 | 48 | 17177 | 6311 | 16.5 | 1.6 | 26.4
11540173 | 1100 | 48 | 17180 | 6311 | 16.54 | 1.6 | 26.464
11544196 | 1100 | 48 | 17183 | 6279 | 16.53 | 1.8 | 29.754
11548219 | 1100 | 48 | 17186 | 6307 | 16.54 | 1.7 | 28.118
11552247 | 1100 | 48 | 17189 | 6311 | 16.53 | 1.7 | 28.101
11556270 | 1100 | 48 | 17192 | 6325 | 16.54 | 1.8 | 29.772
11560293 | 1100 | 48 | 17195 | 6330 | 16.52 | 1.7 | 28.084
11564316 | 1100 | 48 | 17198 | 6339 | 16.54 | 1.6 | 26.464
11568339 | 1100 | 48 | 17201 | 6377 | 16.54 | 1.6 | 26.464
11572362 | 1100 | 48 | 17204 | 6372 | 16.53 | 1.9 | 31.407
11576388 | 1100 | 48 | 17207 | 6372 | 16.54 | 1.9 | 31.426
11580411 | 1100 | 47 | 17210 | 6406 | 16.54 | 1.6 | 26.464
11584434 | 1100 | 47 | 17213 | 6410 | 16.53 | 1.7 | 28.101
11588456 | 1100 | 47 | 17216 | 6382 | 16.54 | 1.6 | 26.464
11592479 | 1100 | 48 | 17219 | 6382 | 16.55 | 1.7 | 28.135
11596502 | 1100 | 48 | 17221 | 6368 | 16.54 | 1.6 | 26.464
11600525 | 1100 | 48 | 17224 | 6363 | 16.55 | 1.9 | 31.445
11604548 | 1100 | 48 | 17227 | 6344 | 16.55 | 1.5 | 24.825
11608570 | 1100 | 48 | 17230 | 6307 | 16.53 | 1.7 | 28.101
11612623 | 1100 | 48 | 17233 | 6293 | 16.54 | 1.6 | 26.464
11616646 | 1100 | 48 | 17236 | 6279 | 16.54 | 1.8 | 29.772
11620733 | 1100 | 48 | 17239 | 6242 | 16.55 | 1.5 | 24.825
11624761 | 1100 | 48 | 17242 | 6242 | 16.54 | 1.8 | 29.772
11628784 | 1100 | 48 | 17245 | 6238 | 16.53 | 1.7 | 28.101
11632815 | 1100 | 48 | 17248 | 6261 | 16.55 | 1.5 | 24.825
11636838 | 1100 | 48 | 17251 | 6261 | 16.54 | 1.8 | 29.772
11640861 | 1100 | 48 | 17254 | 6265 | 16.56 | 1.6 | 26.496
11644883 | 1100 | 48 | 17257 | 6311 | 16.53 | 1.7 | 28.101
11648905 | 1100 | 48 | 17260 | 6311 | 16.55 | 1.8 | 29.79
11652928 | 1100 | 48 | 17263 | 6325 | 16.53 | 1.7 | 28.101
11656950 | 1100 | 48 | 17265 | 6335 | 16.54 | 1.7 | 28.118
11660972 | 1100 | 48 | 17268 | 6335 | 16.54 | 1.6 | 26.464
11664995 | 1100 | 48 | 17271 | 6377 | 16.55 | 1.9 | 31.445
11669017 | 1100 | 48 | 17274 | 6358 | 16.55 | 1.7 | 28.135
11673040 | 1100 | 48 | 17277 | 6321 | 16.53 | 1.6 | 26.448
11677063 | 1100 | 48 | 17280 | 6325 | 16.54 | 1.6 | 26.464
11681086 | 1100 | 48 | 17283 | 6325 | 16.54 | 1.8 | 29.772
11685109 | 1100 | 48 | 17286 | 6293 | 16.54 | 1.7 | 28.118
11689132 | 1100 | 48 | 17289 | 6302 | 16.53 | 1.7 | 28.101
11693154 | 1100 | 48 | 17292 | 6307 | 16.53 | 1.6 | 26.448
11697177 | 1100 | 48 | 17295 | 6339 | 16.53 | 1.7 | 28.101
11701201 | 1100 | 48 | 17298 | 6339 | 16.53 | 1.7 | 28.101
11705227 | 1100 | 48 | 17301 | 6293 | 16.54 | 1.7 | 28.118
11709250 | 1100 | 48 | 17304 | 6321 | 16.54 | 1.8 | 29.772
11713273 | 1100 | 48 | 17306 | 6335 | 16.54 | 1.7 | 28.118
11717296 | 1100 | 48 | 17309 | 6316 | 16.53 | 1.8 | 29.754
11721319 | 1100 | 48 | 17312 | 6321 | 16.53 | 1.8 | 29.754
11725345 | 1100 | 48 | 17315 | 6325 | 16.54 | 1.6 | 26.464
11729368 | 1100 | 48 | 17318 | 6339 | 16.54 | 1.7 | 28.118
11733391 | 1100 | 48 | 17321 | 6339 | 16.54 | 1.6 | 26.464
11737414 | 1100 | 48 | 17324 | 6311 | 16.53 | 1.7 | 28.101
11741438 | 1100 | 48 | 17327 | 6311 | 16.54 | 1.6 | 26.464
11745461 | 1100 | 48 | 17330 | 6297 | 16.53 | 1.9 | 31.407
11749484 | 1100 | 48 | 17333 | 6297 | 16.54 | 1.9 | 31.426
11753508 | 1100 | 48 | 17336 | 6284 | 16.52 | 1.8 | 29.736
11757531 | 1100 | 48 | 17339 | 6316 | 16.55 | 1.7 | 28.135
11761554 | 1100 | 48 | 17342 | 6349 | 16.53 | 1.6 | 26.448
11765577 | 1100 | 48 | 17345 | 6353 | 16.55 | 1.6 | 26.48
11769600 | 1100 | 48 | 17348 | 6339 | 16.53 | 1.7 | 28.101
11773623 | 1100 | 48 | 17350 | 6339 | 16.54 | 1.8 | 29.772
11777646 | 1100 | 48 | 17353 | 6339 | 16.53 | 1.5 | 24.795
11781669 | 1100 | 48 | 17356 | 6344 | 16.53 | 1.7 | 28.101
11785695 | 1100 | 48 | 17359 | 6363 | 16.54 | 1.9 | 31.426
11789718 | 1100 | 48 | 17362 | 6368 | 16.53 | 1.7 | 28.101
11793747 | 1100 | 48 | 17365 | 6415 | 16.53 | 1.7 | 28.101
11797770 | 1100 | 48 | 17368 | 6396 | 16.54 | 1.8 | 29.772
11801792 | 1100 | 48 | 17371 | 6358 | 16.54 | 1.8 | 29.772
11805816 | 1100 | 48 | 17374 | 6330 | 16.53 | 1.6 | 26.448
11809839 | 1100 | 48 | 17377 | 6316 | 16.53 | 1.8 | 29.754
11813862 | 1100 | 48 | 17380 | 6344 | 16.54 | 1.6 | 26.464
11817885 | 1100 | 48 | 17383 | 6344 | 16.53 | 1.8 | 29.754
11821911 | 1100 | 48 | 17386 | 6344 | 16.52 | 1.8 | 29.736
11825933 | 1100 | 48 | 17389 | 6363 | 16.52 | 1.9 | 31.388
11829955 | 1100 | 48 | 17391 | 6353 | 16.52 | 1.7 | 28.084
11833977 | 1100 | 48 | 17394 | 6321 | 16.54 | 1.7 | 28.118
11838000 | 1100 | 48 | 17397 | 6321 | 16.55 | 1.7 | 28.135
11842022 | 1100 | 48 | 17400 | 6325 | 16.54 | 1.6 | 26.464
11846044 | 1100 | 48 | 17403 | 6353 | 16.53 | 1.7 | 28.101
11850066 | 1100 | 48 | 17406 | 6368 | 16.54 | 1.5 | 24.81
11854090 | 1100 | 48 | 17409 | 6335 | 16.53 | 1.7 | 28.101
11858113 | 1100 | 48 | 17412 | 6363 | 16.52 | 1.8 | 29.736
11862136 | 1100 | 48 | 17415 | 6358 | 16.54 | 1.7 | 28.118
11866160 | 1100 | 48 | 17418 | 6335 | 16.54 | 1.7 | 28.118
11870183 | 1100 | 48 | 17421 | 6325 | 16.53 | 1.7 | 28.101
11874205 | 1100 | 48 | 17424 | 6311 | 16.53 | 1.7 | 28.101
11878228 | 1100 | 48 | 17427 | 6311 | 16.55 | 1.7 | 28.135
11882251 | 1100 | 48 | 17430 | 6311 | 16.54 | 1.7 | 28.118
11886274 | 1100 | 48 | 17432 | 6279 | 16.56 | 1.6 | 26.496
11890297 | 1100 | 48 | 17435 | 6302 | 16.55 | 1.7 | 28.135
11894320 | 1100 | 48 | 17438 | 6302 | 16.55 | 1.8 | 29.79
11898343 | 1100 | 48 | 17441 | 6274 | 16.55 | 2 | 33.1
11902365 | 1100 | 48 | 17444 | 6274 | 16.54 | 1.7 | 28.118
11906388 | 1100 | 48 | 17447 | 6274 | 16.54 | 1.7 | 28.118
11910411 | 1100 | 49 | 17450 | 6321 | 16.53 | 1.7 | 28.101
11914434 | 1100 | 49 | 17453 | 6325 | 16.53 | 1.5 | 24.795
11918459 | 1100 | 49 | 17456 | 6325 | 16.53 | 1.7 | 28.101
11922482 | 1100 | 49 | 17459 | 6325 | 16.56 | 1.5 | 24.84
11926505 | 1100 | 49 | 17462 | 6339 | 16.55 | 1.7 | 28.135
11930528 | 1100 | 49 | 17465 | 6321 | 16.53 | 1.7 | 28.101
11934552 | 1100 | 49 | 17468 | 6321 | 16.54 | 1.6 | 26.464
11938575 | 1100 | 49 | 17470 | 6321 | 16.53 | 1.6 | 26.448
11942598 | 1100 | 49 | 17473 | 6321 | 16.56 | 1.6 | 26.496
11946621 | 1100 | 49 | 17476 | 6307 | 16.54 | 1.8 | 29.772
11950644 | 1100 | 49 | 17479 | 6247 | 16.55 | 1.5 | 24.825
11954666 | 1100 | 49 | 17482 | 6284 | 16.53 | 1.6 | 26.448
11958689 | 1100 | 49 | 17485 | 6284 | 16.56 | 1.6 | 26.496
11962711 | 1100 | 49 | 17488 | 6265 | 16.54 | 1.9 | 31.426
11966734 | 1100 | 49 | 17491 | 6279 | 16.53 | 1.7 | 28.101
11970764 | 1100 | 49 | 17494 | 6279 | 16.52 | 1.7 | 28.084
11974787 | 1100 | 48 | 17497 | 6311 | 16.56 | 1.7 | 28.152
11978810 | 1100 | 48 | 17500 | 6307 | 16.56 | 1.7 | 28.152
11982833 | 1100 | 48 | 17503 | 6307 | 16.54 | 1.8 | 29.772
11986856 | 1100 | 48 | 17506 | 6358 | 16.54 | 1.8 | 29.772
11990878 | 1100 | 48 | 17509 | 6377 | 16.54 | 1.7 | 28.118
11994900 | 1100 | 48 | 17511 | 6339 | 16.55 | 1.5 | 24.825
11998923 | 1100 | 48 | 17514 | 6339 | 16.54 | 1.8 | 29.772
12002946 | 2000 | 48 | 17517 | 6339 | 16.55 | 1.8 | 29.79
12006969 | 2000 | 48 | 17521 | 6420 | 9.2 | 117.5 | 1081
12010992 | 2000 | 48 | 17525 | 6634 | 8.86 | 103.4 | 916.124
12015015 | 2000 | 48 | 17530 | 6901 | 9.58 | 97.1 | 930.218
12019038 | 2000 | 50 | 17535 | 7301 | 10.19 | 88.6 | 902.834
12023060 | 2000 | 50 | 17542 | 7813 | 10.54 | 85.3 | 899.062
12027082 | 2000 | 50 | 17549 | 8386 | 10.67 | 79.6 | 849.332
12031104 | 2000 | 80 | 17557 | 9177 | 11.5 | 70.8 | 814.2
12035127 | 2000 | 80 | 17566 | 10179 | 11.26 | 67.8 | 763.428
12039150 | 2000 | 184 | 17575 | 11598 | 11.79 | 65.3 | 769.887
12043173 | 2000 | 184 | 17585 | 13413 | 12.35 | 59.8 | 738.53
12047198 | 2000 | 184 | 17596 | 15333 | 12.34 | 57.1 | 704.614
12051273 | 2000 | 343 | 17607 | 17074 | 12.54 | 55.4 | 694.716
12055296 | 2000 | 343 | 17618 | 18796 | 12.86 | 52.2 | 671.292
12059320 | 2000 | 343 | 17630 | 20359 | 12.94 | 47.2 | 610.768
12063343 | 2000 | 527 | 17642 | 21810 | 13.28 | 43.1 | 572.368
12067366 | 2000 | 527 | 17655 | 23041 | 13.27 | 46.1 | 611.747
12071453 | 2000 | 706 | 17668 | 24772 | 13.58 | 41.3 | 560.854
12075476 | 2000 | 706 | 17681 | 25895 | 13.63 | 42.5 | 579.275
12079500 | 2000 | 706 | 17695 | 26292 | 13.59 | 38.5 | 523.215
12083523 | 2000 | 863 | 17708 | 27124 | 13.66 | 40 | 546.4
12087545 | 2000 | 863 | 17722 | 27829 | 13.78 | 35.5 | 489.19
12091568 | 2000 | 863 | 17736 | 28571 | 13.74 | 37.7 | 517.998
12095591 | 2000 | 989 | 17750 | 29154 | 14.01 | 36 | 504.36
12099614 | 2000 | 989 | 17764 | 29658 | 13.95 | 37 | 516.15
12103640 | 2000 | 1086 | 17778 | 30075 | 13.89 | 36.9 | 512.541
12107671 | 2000 | 1086 | 17793 | 30503 | 14.23 | 35.4 | 503.742
12111694 | 2000 | 1086 | 17807 | 29970 | 14.16 | 32.3 | 457.368
12115716 | 2000 | 1158 | 17822 | 30287 | 14.02 | 35.7 | 500.514
12119743 | 2000 | 1158 | 17836 | 30503 | 14.16 | 34.2 | 484.272
12123770 | 2000 | 1158 | 17851 | 30721 | 14.26 | 31.2 | 444.912
12127796 | 2000 | 1211 | 17866 | 30721 | 14.13 | 34.6 | 488.898
12131819 | 2000 | 1211 | 17880 | 30943 | 14.2 | 34 | 482.8
12135845 | 2000 | 1249 | 17895 | 31864 | 14.2 | 33.8 | 479.96
12139867 | 2000 | 1249 | 17910 | 31982 | 14.33 | 31.4 | 449.962
12143891 | 2000 | 1249 | 17925 | 32223 | 14.14 | 33.7 | 476.518
12147933 | 2000 | 1279 | 17940 | 32345 | 14.16 | 33.8 | 478.608
12151959 | 2000 | 1279 | 17955 | 32467 | 14.24 | 33.7 | 479.888
12155981 | 2000 | 1279 | 17970 | 32467 | 14.43 | 30.6 | 441.558
12160004 | 2000 | 1301 | 17985 | 32715 | 14.18 | 32 | 453.76
12164026 | 2000 | 1301 | 17999 | 32840 | 14.23 | 33.4 | 475.282
12168126 | 2000 | 1317 | 18015 | 32967 | 14.24 | 32.9 | 468.496
12172153 | 2000 | 1317 | 18030 | 32967 | 14.46 | 31.1 | 449.706
12176177 | 2000 | 1317 | 18045 | 32102 | 14.4 | 32 | 460.8
12180200 | 2000 | 1328 | 18060 | 32223 | 14.23 | 33.2 | 472.436
12184223 | 2000 | 1328 | 18075 | 32223 | 14.23 | 33.1 | 471.013
12188246 | 2000 | 1328 | 18090 | 32345 | 14.22 | 32.7 | 464.994
12192273 | 2000 | 1335 | 18105 | 32223 | 14.42 | 28.8 | 415.296
12196296 | 2000 | 1335 | 18120 | 32345 | 14.3 | 29.4 | 420.42
12200319 | 2000 | 1339 | 18135 | 33222 | 14.23 | 31.8 | 452.514
12204341 | 2000 | 1339 | 18150 | 33222 | 14.23 | 32.6 | 463.898
12208367 | 2000 | 1339 | 18165 | 33222 | 14.28 | 32.2 | 459.816
12212390 | 2000 | 1340 | 18180 | 33222 | 14.46 | 28.8 | 416.448
12216414 | 2000 | 1340 | 18195 | 33351 | 14.23 | 30.6 | 435.438
12220437 | 2000 | 1340 | 18210 | 33351 | 14.26 | 32.6 | 464.876
12224460 | 2000 | 1341 | 18225 | 33351 | 14.31 | 32.6 | 466.506
12228483 | 2000 | 1341 | 18240 | 33222 | 14.23 | 32.6 | 463.898
12232506 | 2000 | 1344 | 18255 | 33351 | 14.46 | 28.7 | 415.002
12236532 | 2000 | 1344 | 18270 | 33351 | 14.19 | 32.3 | 458.337
12240554 | 2000 | 1344 | 18285 | 32467 | 14.27 | 32.2 | 459.494
12244581 | 2000 | 1346 | 18300 | 32467 | 14.28 | 32.6 | 465.528
12248604 | 2000 | 1346 | 18315 | 32467 | 14.38 | 32.8 | 471.664
12252627 | 2000 | 1346 | 18330 | 32467 | 14.43 | 29.7 | 428.571
12256649 | 2000 | 1348 | 18345 | 32590 | 14.17 | 32 | 453.44
12260682 | 2000 | 1348 | 18360 | 32590 | 14.27 | 32.3 | 460.921
12264705 | 2000 | 1348 | 18375 | 32590 | 14.33 | 32.7 | 468.591
12268727 | 2000 | 1348 | 18390 | 32467 | 14.32 | 30.5 | 436.76
12272751 | 2000 | 1348 | 18405 | 32467 | 14.31 | 29.9 | 427.869
12276773 | 2000 | 1349 | 18420 | 32467 | 14.3 | 30.5 | 436.15
12280801 | 2000 | 1349 | 18435 | 32467 | 14.26 | 32.9 | 469.154
12284824 | 2000 | 1349 | 18450 | 32590 | 14.28 | 32.2 | 459.816
12288846 | 2000 | 1349 | 18465 | 32467 | 14.47 | 31.9 | 461.593
12292868 | 2000 | 1349 | 18480 | 32590 | 14.35 | 30.2 | 433.37
12296890 | 2000 | 1349 | 18495 | 32467 | 14.24 | 32.6 | 464.224
12300912 | 2000 | 1349 | 18510 | 32467 | 14.25 | 32.3 | 460.275
12304935 | 2000 | 1349 | 18525 | 32467 | 14.23 | 32.2 | 458.206
12308958 | 2000 | 1348 | 18541 | 32467 | 14.57 | 31 | 451.67
12312980 | 2000 | 1348 | 18556 | 32590 | 14.48 | 29.1 | 421.368
12317002 | 2000 | 1348 | 18571 | 32590 | 14.19 | 32.3 | 458.337
12321024 | 2000 | 1348 | 18586 | 32590 | 14.27 | 32.1 | 458.067
12325046 | 2000 | 1348 | 18601 | 32467 | 14.22 | 32.5 | 462.15
12329070 | 2000 | 1346 | 18616 | 32590 | 14.43 | 31 | 447.33
12333093 | 2000 | 1346 | 18631 | 32467 | 14.3 | 29.2 | 417.56
12337116 | 2000 | 1346 | 18646 | 32467 | 14.2 | 30.3 | 430.26
12341139 | 2000 | 1344 | 18661 | 32467 | 14.31 | 31.9 | 456.489
12345166 | 2000 | 1344 | 18676 | 32467 | 14.36 | 32.2 | 462.392
12349190 | 2000 | 1344 | 18691 | 32467 | 14.52 | 32.2 | 467.544
12353216 | 2000 | 1344 | 18706 | 32345 | 14.28 | 32.1 | 458.388
12357238 | 2000 | 1344 | 18721 | 32345 | 14.23 | 30.6 | 435.438
12361261 | 2000 | 1345 | 18736 | 32345 | 14.23 | 32.5 | 462.475
12365284 | 2000 | 1345 | 18751 | 32345 | 14.45 | 32.5 | 469.625
12369306 | 2000 | 1345 | 18766 | 32345 | 14.47 | 30.2 | 436.994
12373329 | 2000 | 1344 | 18781 | 32345 | 14.27 | 32.5 | 463.775
12377352 | 2000 | 1344 | 18796 | 32345 | 14.25 | 32.3 | 460.275
12381375 | 2000 | 1344 | 18811 | 32223 | 14.28 | 31.9 | 455.532
12385399 | 2000 | 1344 | 18826 | 32345 | 14.32 | 32.1 | 459.672
12389425 | 2000 | 1344 | 18841 | 32345 | 14.43 | 29.8 | 430.014
12393448 | 2000 | 1343 | 18856 | 32345 | 14.32 | 31.1 | 445.352
12397471 | 2000 | 1343 | 18871 | 32345 | 14.27 | 32.6 | 465.202
12401494 | 2000 | 1343 | 18886 | 32345 | 14.26 | 32.6 | 464.876
12405522 | 2000 | 1342 | 18901 | 32467 | 14.31 | 32.6 | 466.506
12409544 | 2000 | 1342 | 18916 | 32345 | 14.38 | 29.2 | 419.896
12413569 | 2000 | 1342 | 18931 | 32345 | 14.3 | 28.7 | 410.41
12417592 | 2000 | 1345 | 18946 | 32345 | 14.2 | 31.7 | 450.14
12421615 | 2000 | 1345 | 18961 | 32467 | 14.25 | 32.4 | 461.7
12425638 | 2000 | 1348 | 18976 | 32467 | 14.3 | 32.5 | 464.75
12429661 | 2000 | 1348 | 18991 | 32345 | 14.31 | 29.6 | 423.576
12433690 | 2000 | 1348 | 19006 | 32345 | 14.28 | 31.4 | 448.392
12437713 | 2000 | 1348 | 19021 | 32467 | 14.27 | 32.2 | 459.494
12441736 | 2000 | 1348 | 19036 | 32467 | 14.29 | 31.9 | 455.851
12445758 | 2000 | 1348 | 19052 | 32467 | 14.32 | 32.7 | 468.264
12449781 | 2000 | 1348 | 19066 | 32467 | 14.25 | 28.9 | 411.825
12453803 | 2000 | 1348 | 19081 | 32467 | 14.27 | 32.2 | 459.494
12457900 | 2000 | 1348 | 19097 | 32467 | 14.22 | 32.5 | 462.15
12461922 | 2000 | 1348 | 19112 | 32467 | 14.19 | 32.3 | 458.337
12465945 | 2000 | 1348 | 19127 | 32345 | 14.33 | 31.5 | 451.395
12469967 | 2000 | 1350 | 19142 | 32467 | 14.36 | 30.1 | 432.236
12473989 | 2000 | 1350 | 19157 | 32467 | 14.23 | 30.4 | 432.592
12478011 | 2000 | 1350 | 19172 | 32467 | 14.26 | 32.1 | 457.746
12482033 | 2000 | 1350 | 19187 | 32345 | 14.28 | 32.4 | 462.672
12486055 | 2000 | 1350 | 19202 | 32345 | 14.43 | 29.9 | 431.457
12490078 | 2000 | 1350 | 19217 | 32223 | 14.23 | 31.2 | 443.976
12494101 | 2000 | 1350 | 19232 | 32223 | 14.25 | 31.7 | 451.725
12498124 | 2000 | 1350 | 19247 | 32345 | 14.25 | 32.8 | 467.4
12502147 | 2000 | 1349 | 19262 | 32345 | 14.37 | 32.5 | 467.025
12506172 | 2000 | 1349 | 19277 | 32345 | 14.46 | 29.2 | 422.232
12510273 | 2000 | 1350 | 19292 | 32467 | 14.31 | 32.6 | 466.506
12514299 | 2000 | 1350 | 19307 | 32467 | 14.26 | 32.2 | 459.172
12518322 | 2000 | 1350 | 19322 | 32467 | 14.3 | 32.5 | 464.75
12522344 | 2000 | 1348 | 19337 | 32467 | 14.44 | 32.2 | 464.968
12526367 | 2000 | 1348 | 19352 | 32467 | 14.27 | 31.8 | 453.786
12530390 | 2000 | 1348 | 19367 | 32467 | 14.23 | 31.8 | 452.514
12534413 | 2000 | 1346 | 19382 | 32467 | 14.27 | 32.4 | 462.348
12538437 | 2000 | 1346 | 19397 | 32467 | 14.28 | 32.3 | 461.244
12542460 | 2000 | 1346 | 19412 | 32467 | 14.31 | 31.6 | 452.196
12546483 | 2000 | 1345 | 19427 | 32467 | 14.22 | 30.4 | 432.288
12550505 | 2000 | 1345 | 19442 | 32467 | 14.23 | 31.1 | 442.553
12554527 | 2000 | 1345 | 19457 | 32467 | 14.23 | 32.2 | 458.206
12558550 | 2000 | 1345 | 19472 | 32467 | 14.32 | 31.8 | 455.376
12562572 | 2000 | 1345 | 19487 | 32467 | 14.58 | 29.1 | 424.278
12566599 | 2000 | 1345 | 19502 | 32467 | 14.38 | 29.7 | 427.086
12570621 | 2000 | 1345 | 19517 | 32467 | 14.21 | 32 | 454.72
12574643 | 2000 | 1346 | 19532 | 32840 | 14.21 | 32.3 | 458.983
12578673 | 2000 | 1346 | 19547 | 32840 | 14.42 | 32.1 | 462.882
12582696 | 2000 | 1346 | 19562 | 32840 | 14.23 | 31.1 | 442.553
12586718 | 2000 | 1345 | 19577 | 32840 | 14.26 | 32.3 | 460.598
12590741 | 2000 | 1345 | 19592 | 32840 | 14.28 | 32.5 | 464.1
12594763 | 2000 | 1345 | 19607 | 32840 | 14.25 | 32.2 | 458.85
12598786 | 2000 | 1344 | 19622 | 32715 | 14.39 | 30.7 | 441.773
12602810 | 2000 | 1344 | 19637 | 32715 | 14.29 | 28.2 | 402.978
12606837 | 2000 | 1346 | 19652 | 32715 | 14.35 | 29.7 | 426.195
12610863 | 2000 | 1346 | 19667 | 32715 | 14.23 | 32.3 | 459.629
12614885 | 2000 | 1346 | 19682 | 32467 | 14.42 | 32.3 | 465.766
12618908 | 2000 | 1345 | 19697 | 32345 | 14.44 | 30.7 | 443.308
12622930 | 2000 | 1345 | 19712 | 32223 | 14.22 | 31.6 | 449.352
12626953 | 2000 | 1345 | 19727 | 32223 | 14.22 | 30.6 | 435.132
12630976 | 2000 | 1342 | 19742 | 32223 | 14.27 | 32.4 | 462.348
12635002 | 2000 | 1342 | 19757 | 32223 | 14.32 | 32.1 | 459.672
12639026 | 2000 | 1343 | 19772 | 33094 | 14.45 | 29.7 | 429.165
12643052 | 2000 | 1343 | 19787 | 33094 | 14.31 | 30.6 | 437.886
12647075 | 2000 | 1343 | 19802 | 33094 | 14.27 | 32.3 | 460.921
12651098 | 2000 | 1343 | 19817 | 33094 | 14.29 | 32.1 | 458.709
12655121 | 2000 | 1343 | 19832 | 32967 | 14.45 | 30.9 | 446.505
12659143 | 2000 | 1343 | 19847 | 33094 | 14.26 | 30.2 | 430.652
12663170 | 2000 | 1343 | 19862 | 33094 | 14.27 | 30.8 | 439.516
12667196 | 2000 | 1343 | 19877 | 33222 | 14.29 | 32.1 | 458.709
12671222 | 2000 | 1343 | 19892 | 33222 | 14.43 | 32.5 | 468.975
12675245 | 2000 | 1343 | 19907 | 33222 | 14.31 | 32 | 457.92
12679268 | 2000 | 1343 | 19922 | 32223 | 14.19 | 31.8 | 451.242
12683317 | 2000 | 1342 | 19937 | 32345 | 14.2 | 30.4 | 431.68
12687340 | 2000 | 1342 | 19952 | 32345 | 14.23 | 32 | 455.36
12691367 | 2000 | 1342 | 19967 | 32345 | 14.45 | 31.6 | 456.62
12695390 | 2000 | 1341 | 19982 | 32345 | 14.54 | 30.8 | 447.832
12699413 | 2000 | 1341 | 19997 | 32467 | 14.22 | 32.2 | 457.884
12703510 | 2000 | 1340 | 20012 | 33351 | 14.19 | 32 | 454.08
12707534 | 2000 | 1340 | 20027 | 33351 | 14.18 | 32.3 | 458.014
12711557 | 2000 | 1340 | 20042 | 33222 | 14.5 | 30.8 | 446.6
12715583 | 2000 | 1340 | 20057 | 33222 | 14.38 | 29.5 | 424.21
12719605 | 2000 | 1340 | 20072 | 33222 | 14.23 | 32.3 | 459.629
12723628 | 2000 | 1340 | 20087 | 33222 | 14.2 | 32 | 454.4
12727724 | 2000 | 1342 | 20102 | 33222 | 14.31 | 32.3 | 462.213
12731747 | 2000 | 1342 | 20117 | 33222 | 14.5 | 30.6 | 443.7
12735773 | 2000 | 1340 | 20132 | 33222 | 14.19 | 31.3 | 444.147
12739803 | 2000 | 1340 | 20147 | 33094 | 14.22 | 30.6 | 435.132
12743825 | 2000 | 1340 | 20162 | 32223 | 14.33 | 32.3 | 462.859
12747847 | 2000 | 1342 | 20177 | 32345 | 14.45 | 31 | 447.95
12751872 | 2000 | 1342 | 20192 | 32345 | 14.35 | 31.2 | 447.72
12755894 | 2000 | 1342 | 20207 | 32345 | 14.27 | 32.4 | 462.348
12759917 | 2000 | 1343 | 20222 | 32345 | 14.29 | 32.3 | 461.567
12763940 | 2000 | 1343 | 20237 | 32345 | 14.31 | 32.4 | 463.644
12767962 | 2000 | 1342 | 20252 | 33222 | 14.38 | 31.7 | 455.846
12771985 | 2000 | 1342 | 20266 | 33222 | 14.29 | 31.4 | 448.706
12776007 | 2000 | 1342 | 20281 | 33351 | 14.24 | 29.8 | 424.352
12780030 | 2000 | 1340 | 20296 | 33351 | 14.22 | 32.1 | 456.462
12784057 | 2000 | 1340 | 20311 | 33351 | 14.45 | 32.1 | 463.845
12788080 | 2000 | 1340 | 20326 | 33222 | 14.38 | 28.3 | 406.954
12792102 | 2000 | 1340 | 20341 | 33351 | 14.32 | 30.2 | 432.464
12796131 | 2000 | 1340 | 20356 | 33351 | 14.27 | 32.3 | 460.921
12800206 | 2000 | 1340 | 20371 | 33351 | 14.32 | 32.5 | 465.4
12804229 | 2000 | 1340 | 20386 | 33222 | 14.3 | 31.2 | 446.16
12808251 | 2000 | 1340 | 20401 | 32345 | 14.37 | 30.1 | 432.537
12812274 | 2000 | 1339 | 20416 | 32345 | 14.23 | 31.9 | 453.937
12816297 | 2000 | 1339 | 20431 | 32345 | 14.21 | 32.2 | 457.562
12820320 | 2000 | 1339 | 20446 | 32223 | 14.31 | 32.2 | 460.782
12824343 | 2000 | 1340 | 20461 | 32223 | 14.46 | 30.4 | 439.584
12828366 | 2000 | 1340 | 20476 | 32223 | 14.22 | 30.6 | 435.132
12832389 | 2000 | 1340 | 20491 | 32223 | 14.29 | 32 | 457.28
12836415 | 2000 | 1340 | 20506 | 32223 | 14.3 | 32.3 | 461.89
12840438 | 2000 | 1340 | 20521 | 32345 | 14.48 | 30.4 | 440.192
12844460 | 2000 | 1339 | 20536 | 32345 | 14.21 | 28.5 | 404.985
12848483 | 2000 | 1339 | 20551 | 32345 | 14.27 | 31.7 | 452.359
12852506 | 2000 | 1339 | 20566 | 32467 | 14.24 | 32.4 | 461.376
12856529 | 2000 | 1339 | 20581 | 32467 | 14.45 | 31.8 | 459.51
12860552 | 2000 | 1339 | 20596 | 32467 | 14.36 | 30.9 | 443.724
12864574 | 2000 | 1339 | 20610 | 32467 | 14.22 | 31.7 | 450.774
12868600 | 2000 | 1339 | 20625 | 32467 | 14.26 | 32.5 | 463.45
12872623 | 2000 | 1339 | 20640 | 32467 | 14.28 | 32.1 | 458.388
12876646 | 2000 | 1338 | 20655 | 32345 | 14.34 | 31.6 | 453.144
12880674 | 2000 | 1338 | 20670 | 32345 | 14.4 | 29.2 | 420.48
12884696 | 2000 | 1338 | 20685 | 32345 | 14.23 | 32 | 455.36
12888720 | 2000 | 1335 | 20700 | 32345 | 14.21 | 32.5 | 461.825
12892742 | 2000 | 1335 | 20715 | 32345 | 14.29 | 31.6 | 451.564
12896764 | 2000 | 1337 | 20730 | 32223 | 14.47 | 31.4 | 454.358
12900787 | 2000 | 1337 | 20745 | 32223 | 14.29 | 30.1 | 430.129
12904809 | 2000 | 1337 | 20760 | 32223 | 14.24 | 30.7 | 437.168
12908831 | 2000 | 1338 | 20775 | 32223 | 14.21 | 32.3 | 458.983
12912854 | 2000 | 1338 | 20790 | 32345 | 14.34 | 31.5 | 451.71
12916876 | 2000 | 1338 | 20805 | 32223 | 14.38 | 29.1 | 418.458
12920900 | 2000 | 1338 | 20820 | 32223 | 14.36 | 28.2 | 404.952
12924923 | 2000 | 1338 | 20835 | 32345 | 14.25 | 32.3 | 460.275
12928945 | 2000 | 1339 | 20849 | 32345 | 14.22 | 32.2 | 457.884
12932967 | 2000 | 1339 | 20864 | 32223 | 14.45 | 31.8 | 459.51
12936990 | 2000 | 1339 | 20879 | 32223 | 14.4 | 30.7 | 442.08
12941013 | 2000 | 1338 | 20894 | 32345 | 14.28 | 30.6 | 436.968
12945036 | 2000 | 1338 | 20909 | 32345 | 14.27 | 32.3 | 460.921
12949058 | 2000 | 1338 | 20924 | 32223 | 14.3 | 32.2 | 460.46
12953081 | 2000 | 1338 | 20939 | 32223 | 14.34 | 29.3 | 420.162
12957104 | 2000 | 1338 | 20954 | 32345 | 14.26 | 30 | 427.8
12961126 | 2000 | 1338 | 20969 | 32223 | 14.24 | 32.2 | 458.528
12965148 | 2000 | 1338 | 20984 | 32223 | 14.25 | 32.2 | 458.85
12969176 | 2000 | 1338 | 20999 | 32223 | 14.44 | 31.8 | 459.192
12973199 | 2000 | 1339 | 21014 | 32223 | 14.37 | 29.8 | 428.226
12977222 | 2000 | 1339 | 21029 | 32345 | 14.23 | 30.1 | 428.323
12981245 | 2000 | 1339 | 21044 | 32223 | 14.27 | 32.2 | 459.494
12985269 | 2000 | 1339 | 21058 | 32223 | 14.29 | 31.7 | 452.993
12989291 | 2000 | 1339 | 21073 | 32223 | 14.37 | 29.2 | 419.604
12993314 | 2000 | 1340 | 21088 | 32223 | 14.29 | 30 | 428.7
12997337 | 2000 | 1340 | 21103 | 32223 | 14.27 | 32.2 | 459.494
13001359 | 2000 | 1340 | 21118 | 32345 | 14.27 | 31.8 | 453.786
13005382 | 2000 | 1339 | 21133 | 32223 | 14.53 | 31.7 | 460.601
13009405 | 2000 | 1339 | 21148 | 32223 | 14.46 | 28.2 | 407.772
13013428 | 2000 | 1339 | 21163 | 32223 | 14.27 | 31 | 442.37
13017453 | 2000 | 1337 | 21178 | 32223 | 14.27 | 31.8 | 453.786
13021476 | 2000 | 1337 | 21193 | 32102 | 14.31 | 31.8 | 455.058
13025499 | 2000 | 1338 | 21208 | 32967 | 14.45 | 29.5 | 426.275
13029523 | 2000 | 1338 | 21223 | 33094 | 14.25 | 29.4 | 418.95
13033546 | 2000 | 1338 | 21238 | 32967 | 14.25 | 32.3 | 460.275
13037569 | 2000 | 1339 | 21252 | 33094 | 14.36 | 32.2 | 462.392
13041592 | 2000 | 1339 | 21267 | 32967 | 14.28 | 29.8 | 425.544
13045614 | 2000 | 1339 | 21282 | 32840 | 14.24 | 32.1 | 457.104
13049636 | 2000 | 1340 | 21297 | 32967 | 14.24 | 32 | 455.68
13053667 | 2000 | 1340 | 21312 | 32967 | 14.29 | 32.1 | 458.709
13057689 | 2000 | 1340 | 21327 | 32967 | 14.34 | 31.7 | 454.578
13061711 | 2000 | 1340 | 21342 | 32967 | 14.39 | 29.4 | 423.066
13065737 | 2000 | 1340 | 21357 | 32102 | 14.3 | 30.9 | 441.87
13069760 | 2000 | 1338 | 21372 | 31982 | 14.27 | 32.4 | 462.348
13073784 | 2000 | 1338 | 21387 | 32102 | 14.25 | 32 | 456
13077806 | 2000 | 1338 | 21402 | 31982 | 14.33 | 30.9 | 442.797
13081829 | 2000 | 1337 | 21416 | 32102 | 14.18 | 31.7 | 449.506
13085852 | 2000 | 1337 | 21431 | 32102 | 14.21 | 31.5 | 447.615
13089874 | 2000 | 1335 | 21446 | 32967 | 14.3 | 31.9 | 456.17
13093897 | 2000 | 1335 | 21461 | 32967 | 14.41 | 29.7 | 427.977
13097925 | 2000 | 1335 | 21476 | 32967 | 14.27 | 28.9 | 412.403
13101948 | 2000 | 1334 | 21491 | 32967 | 14.24 | 32.2 | 458.528
13105971 | 2000 | 1334 | 21506 | 32967 | 14.29 | 32.4 | 462.996
13109998 | 2000 | 1334 | 21521 | 33094 | 14.24 | 32.1 | 457.104
13114021 | 2000 | 1334 | 21536 | 32967 | 14.47 | 30.2 | 436.994
13118045 | 2000 | 1334 | 21551 | 33094 | 14.31 | 28.6 | 409.266
13122069 | 2000 | 1334 | 21566 | 33094 | 14.27 | 31.9 | 455.213
13126093 | 2000 | 1334 | 21581 | 33094 | 14.3 | 32 | 457.6
13130115 | 2000 | 1334 | 21595 | 32223 | 14.45 | 29.4 | 424.83
13134137 | 2000 | 1332 | 21610 | 32102 | 14.28 | 29.9 | 426.972
13138160 | 2000 | 1332 | 21625 | 32223 | 14.18 | 32 | 453.76
13142183 | 2000 | 1332 | 21640 | 32102 | 14.26 | 32.1 | 457.746
13146206 | 2000 | 1332 | 21655 | 32223 | 14.4 | 32 | 460.8
13150231 | 2000 | 1332 | 21670 | 32223 | 14.31 | 29.8 | 426.438
13154259 | 2000 | 1333 | 21685 | 32223 | 14.29 | 32.2 | 460.138
13158282 | 2000 | 1333 | 21700 | 32102 | 14.23 | 31.8 | 452.514
13162305 | 2000 | 1333 | 21715 | 32102 | 14.37 | 32.2 | 462.714
13166332 | 2000 | 1335 | 21730 | 32102 | 14.55 | 30.2 | 439.41
13170355 | 2000 | 1335 | 21744 | 32102 | 14.36 | 30.1 | 432.236
13174381 | 2000 | 1335 | 21759 | 32223 | 14.26 | 32.3 | 460.598
13178404 | 2000 | 1335 | 21774 | 32102 | 14.25 | 31.7 | 451.725
13182427 | 2000 | 1335 | 21789 | 32223 | 14.34 | 32 | 458.88
13186450 | 2000 | 1334 | 21804 | 32102 | 14.28 | 31.4 | 448.392
13190473 | 2000 | 1334 | 21819 | 32102 | 14.23 | 31.7 | 451.091
13194496 | 2000 | 1334 | 21834 | 32223 | 14.29 | 32.1 | 458.709
13198523 | 2000 | 1333 | 21849 | 32223 | 14.28 | 32 | 456.96
13202546 | 2000 | 1333 | 21864 | 32223 | 14.45 | 30.3 | 437.835
13206569 | 2000 | 1333 | 21879 | 32223 | 14.32 | 28.7 | 410.984
13210598 | 2000 | 1331 | 21893 | 32223 | 14.18 | 32.1 | 455.178
13214621 | 2000 | 1331 | 21908 | 32102 | 14.3 | 32 | 457.6
13218719 | 2000 | 1330 | 21924 | 32102 | 14.52 | 29.7 | 431.244
13222742 | 2000 | 1330 | 21938 | 32102 | 14.23 | 29.3 | 416.939
13226764 | 2000 | 1330 | 21953 | 32102 | 14.26 | 31.9 | 454.894
13230786 | 2000 | 1329 | 21968 | 32102 | 14.23 | 32 | 455.36
13234809 | 2000 | 1329 | 21983 | 32102 | 14.34 | 31.8 | 456.012
13238833 | 2000 | 1329 | 21998 | 32102 | 14.37 | 29.8 | 428.226
13242855 | 2000 | 1331 | 22013 | 32102 | 14.16 | 31.9 | 451.704
13246883 | 2000 | 1331 | 22028 | 32102 | 14.3 | 32.1 | 459.03
13250907 | 2000 | 1328 | 22043 | 32102 | 14.37 | 31.8 | 456.966
13254929 | 2000 | 1328 | 22058 | 32102 | 14.42 | 29 | 418.18
13258955 | 2000 | 1328 | 22073 | 32102 | 14.44 | 30.4 | 438.976
13262977 | 2000 | 1327 | 22087 | 32102 | 14.23 | 31.3 | 445.399
13266999 | 2000 | 1327 | 22102 | 32102 | 14.28 | 32 | 456.96
13271022 | 2000 | 1327 | 22117 | 31982 | 14.47 | 30.4 | 439.888
13275048 | 2000 | 1330 | 22132 | 32102 | 14.25 | 28.7 | 408.975
13279070 | 2000 | 1330 | 22147 | 31982 | 14.22 | 31.9 | 453.618
13283093 | 2000 | 1330 | 22162 | 31982 | 14.27 | 31.9 | 455.213
13287119 | 2000 | 1330 | 22177 | 32102 | 14.29 | 32.1 | 458.709
13291142 | 2000 | 1330 | 22192 | 32102 | 14.23 | 30.9 | 439.707
13295171 | 2000 | 1329 | 22207 | 31982 | 14.26 | 31.9 | 454.894
13299194 | 2000 | 1329 | 22222 | 31982 | 14.22 | 32.1 | 456.462
13303217 | 2000 | 1329 | 22237 | 32102 | 14.44 | 31.7 | 457.748
13307239 | 2000 | 1328 | 22251 | 31982 | 14.46 | 29.7 | 429.462
13311264 | 2000 | 1328 | 22266 | 31982 | 14.37 | 28.2 | 405.234
13315287 | 2000 | 1329 | 22281 | 32102 | 14.25 | 31.4 | 447.45
13319310 | 2000 | 1329 | 22296 | 32102 | 14.3 | 31.9 | 456.17
13323337 | 2000 | 1329 | 22311 | 32102 | 14.3 | 29.8 | 426.14
13327359 | 2000 | 1330 | 22326 | 32102 | 14.31 | 29.5 | 422.145
13331382 | 2000 | 1330 | 22341 | 32223 | 14.29 | 28.7 | 410.123
13335443 | 2000 | 1331 | 22356 | 32223 | 14.24 | 31.9 | 454.256
13339466 | 2000 | 1331 | 22371 | 32223 | 14.37 | 31.5 | 452.655
13343489 | 2000 | 1331 | 22385 | 32223 | 14.27 | 28.7 | 409.549
13347512 | 2000 | 1332 | 22400 | 32223 | 14.4 | 29.7 | 427.68
13351535 | 2000 | 1332 | 22415 | 32345 | 14.18 | 31.8 | 450.924
13355557 | 2000 | 1332 | 22430 | 32223 | 14.26 | 31.5 | 449.19
13359580 | 2000 | 1331 | 22445 | 32223 | 14.31 | 30.8 | 440.748
13363602 | 2000 | 1331 | 22460 | 32345 | 14.28 | 32 | 456.96
13367627 | 2000 | 1331 | 22475 | 32345 | 14.16 | 30.7 | 434.712
13371650 | 2000 | 1331 | 22490 | 32223 | 14.28 | 32.2 | 459.816
13375678 | 2000 | 1331 | 22504 | 32223 | 14.37 | 31.9 | 458.403
13379700 | 2000 | 1331 | 22519 | 32223 | 14.23 | 31.6 | 449.668
13383722 | 2000 | 1331 | 22534 | 32223 | 14.16 | 31.6 | 447.456
13387746 | 2000 | 1331 | 22549 | 32223 | 14.27 | 32.1 | 458.067
13391833 | 2000 | 1330 | 22564 | 32223 | 14.37 | 32 | 459.84
13395857 | 2000 | 1330 | 22579 | 32102 | 14.18 | 29.9 | 423.982
13399947 | 2000 | 1330 | 22594 | 32967 | 14.28 | 31.8 | 454.104
13403973 | 2000 | 1330 | 22609 | 32967 | 14.28 | 32 | 456.96
13407996 | 2000 | 1330 | 22624 | 32840 | 14.3 | 32 | 457.6
13412030 | 2000 | 1330 | 22639 | 32840 | 14.27 | 30.4 | 433.808
13416052 | 2000 | 1330 | 22654 | 32840 | 14.23 | 31.9 | 453.937
13420075 | 2000 | 1330 | 22669 | 32840 | 14.24 | 31.4 | 447.136
13424167 | 2000 | 1329 | 22684 | 32715 | 14.28 | 32.2 | 459.816
13428190 | 2000 | 1329 | 22699 | 32840 | 14.38 | 31 | 445.78
13432213 | 2000 | 1328 | 22714 | 32715 | 14.18 | 31.1 | 440.998
13436241 | 2000 | 1328 | 22728 | 32840 | 14.24 | 31.5 | 448.56
13440264 | 2000 | 1328 | 22743 | 31982 | 14.26 | 31.9 | 454.894
13444350 | 2000 | 1327 | 22758 | 31982 | 14.45 | 31.9 | 460.955
13448377 | 2000 | 1327 | 22773 | 32102 | 14.21 | 30.5 | 433.405
13452399 | 2000 | 1327 | 22788 | 32102 | 14.22 | 31.6 | 449.352
13456422 | 2000 | 1326 | 22803 | 32102 | 14.28 | 32.2 | 459.816
13460448 | 2000 | 1326 | 22818 | 31982 | 14.38 | 31.8 | 457.284
13464471 | 2000 | 1326 | 22833 | 32967 | 14.39 | 28.9 | 415.871
13468494 | 2000 | 1326 | 22848 | 32840 | 14.17 | 30.3 | 429.351
13472523 | 2000 | 1326 | 22863 | 32967 | 14.23 | 31.8 | 452.514
13476546 | 2000 | 1326 | 22877 | 32967 | 14.32 | 32 | 458.24
13480573 | 2000 | 1326 | 22892 | 32840 | 14.46 | 30.3 | 438.138
13484597 | 2000 | 1326 | 22907 | 32967 | 14.36 | 28.9 | 415.004
13488620 | 2000 | 1325 | 22922 | 32840 | 14.23 | 30.4 | 432.592
13492642 | 2000 | 1325 | 22937 | 32840 | 14.26 | 31.5 | 449.19
13496718 | 2000 | 1325 | 22952 | 33482 | 14.44 | 30.4 | 438.976
13500748 | 2000 | 1325 | 22967 | 33613 | 14.53 | 29.6 | 430.088
13504770 | 2000 | 1325 | 22982 | 32590 | 14.22 | 29.8 | 423.756
13508793 | 2000 | 1325 | 22997 | 32715 | 14.23 | 31.7 | 451.091
13512817 | 2000 | 1325 | 23011 | 32715 | 14.45 | 31.6 | 456.62
13516840 | 2000 | 1325 | 23026 | 32715 | 14.54 | 31.6 | 459.464
13520863 | 2000 | 1324 | 23041 | 32715 | 14.31 | 30 | 429.3
13524886 | 2000 | 1324 | 23056 | 32715 | 14.2 | 31.8 | 451.56
13528908 | 2000 | 1323 | 23071 | 32715 | 14.34 | 31.9 | 457.446
13532930 | 2000 | 1323 | 23086 | 32715 | 14.45 | 29.7 | 429.165
13536953 | 2000 | 1323 | 23101 | 31982 | 14.31 | 31.3 | 447.903
13541038 | 2000 | 1321 | 23116 | 32102 | 14.26 | 31.5 | 449.19
13545060 | 2000 | 1321 | 23131 | 32102 | 14.25 | 32.2 | 458.85
13549083 | 2000 | 1321 | 23145 | 32223 | 14.38 | 31.5 | 452.97
13553105 | 2000 | 1321 | 23160 | 32223 | 14.26 | 31 | 442.06
13557128 | 2000 | 1321 | 23175 | 32223 | 14.28 | 31.8 | 454.104
13561226 | 2000 | 1320 | 23190 | 32967 | 14.25 | 32 | 456
13565249 | 2000 | 1320 | 23205 | 32967 | 14.25 | 31.9 | 454.575
13569272 | 2000 | 1320 | 23220 | 32967 | 14.23 | 28.9 | 411.247
13573358 | 2000 | 1319 | 23235 | 33094 | 14.31 | 31.8 | 455.058
13577381 | 2000 | 1319 | 23250 | 33094 | 14.26 | 32.1 | 457.746
13581408 | 2000 | 1319 | 23265 | 32967 | 14.37 | 31.7 | 455.529
13585430 | 2000 | 1318 | 23280 | 32967 | 14.52 | 28.2 | 409.464
13589453 | 2000 | 1318 | 23295 | 32967 | 14.32 | 30.2 | 432.464
13593550 | 2000 | 1318 | 23310 | 32840 | 14.23 | 31.6 | 449.668
13597577 | 2000 | 1318 | 23325 | 32840 | 14.23 | 31.8 | 452.514
13601600 | 2000 | 1318 | 23339 | 32102 | 14.43 | 31.7 | 457.431
13605623 | 2000 | 1317 | 23354 | 31982 | 14.3 | 29.1 | 416.13
13609645 | 2000 | 1317 | 23369 | 31982 | 14.27 | 31.6 | 450.932
13613672 | 2000 | 1317 | 23384 | 31982 | 14.27 | 32.1 | 458.067
13617695 | 2000 | 1318 | 23399 | 31982 | 14.4 | 31.2 | 449.28
13621717 | 2000 | 1318 | 23414 | 31864 | 14.23 | 30.8 | 438.284
13625740 | 2000 | 1316 | 23429 | 32840 | 14.19 | 32 | 454.08
13629763 | 2000 | 1316 | 23443 | 32840 | 14.22 | 31.6 | 449.352
13633785 | 2000 | 1316 | 23458 | 32967 | 14.39 | 31.6 | 454.724
13637813 | 2000 | 1316 | 23473 | 32967 | 14.45 | 27.6 | 398.82
13641836 | 2000 | 1316 | 23488 | 33094 | 14.29 | 29.3 | 418.697
13645859 | 2000 | 1316 | 23503 | 33094 | 14.29 | 31.5 | 450.135
13649882 | 2000 | 1318 | 23518 | 33094 | 14.31 | 31.6 | 452.196
13653905 | 2000 | 1318 | 23533 | 33222 | 14.47 | 31.3 | 452.911
13657927 | 2000 | 1320 | 23547 | 33094 | 14.22 | 31.3 | 445.086
13661949 | 2000 | 1320 | 23562 | 33094 | 14.21 | 31.7 | 450.457
13665972 | 2000 | 1320 | 23577 | 32223 | 14.26 | 31.5 | 449.19
13669995 | 2000 | 1321 | 23592 | 32223 | 14.46 | 31.1 | 449.706
13674021 | 2000 | 1321 | 23607 | 32345 | 14.29 | 29 | 414.41
13678044 | 2000 | 1321 | 23622 | 32102 | 14.27 | 30.3 | 432.381
13682066 | 2000 | 1320 | 23637 | 32102 | 14.3 | 31.9 | 456.17
13686090 | 2000 | 1320 | 23651 | 32102 | 14.41 | 31.7 | 456.797
13690112 | 2000 | 1320 | 23666 | 32967 | 14.54 | 28.7 | 417.298
13694137 | 2000 | 1320 | 23681 | 32967 | 14.23 | 31.8 | 452.514
13698162 | 2000 | 1320 | 23696 | 32967 | 14.2 | 31.6 | 448.72
13702186 | 2000 | 1319 | 23711 | 33094 | 14.27 | 31.4 | 448.078
13706212 | 2000 | 1319 | 23726 | 33094 | 14.28 | 29.9 | 426.972
13710239 | 2000 | 1319 | 23741 | 33094 | 14.25 | 31.3 | 446.025
13714262 | 2000 | 1318 | 23755 | 32967 | 14.26 | 32 | 456.32
13718287 | 2000 | 1318 | 23770 | 32967 | 14.41 | 31.8 | 458.238
13722310 | 2000 | 1320 | 23785 | 32967 | 14.53 | 28.9 | 419.917
13726333 | 2000 | 1320 | 23800 | 32967 | 14.26 | 30.4 | 433.504
13730356 | 2000 | 1320 | 23815 | 32102 | 14.29 | 31.6 | 451.564
13734379 | 2000 | 1319 | 23830 | 31982 | 14.29 | 31.7 | 452.993
13738402 | 2000 | 1319 | 23844 | 32102 | 14.29 | 31.6 | 451.564
13742425 | 2000 | 1319 | 23859 | 31982 | 14.43 | 28.5 | 411.255
13746450 | 2000 | 1320 | 23874 | 32102 | 14.27 | 30.4 | 433.808
13750472 | 2000 | 1320 | 23889 | 31982 | 14.3 | 31.8 | 454.74
13754495 | 2000 | 1321 | 23904 | 31982 | 14.52 | 31.4 | 455.928
13758523 | 2000 | 1321 | 23919 | 31982 | 14.29 | 29.1 | 415.839
13762549 | 2000 | 1321 | 23933 | 31982 | 14.26 | 32 | 456.32
13766571 | 2000 | 1322 | 23948 | 31982 | 14.31 | 31.8 | 455.058
13770593 | 2000 | 1322 | 23963 | 32102 | 14.49 | 30.9 | 447.741
13774616 | 2000 | 1322 | 23978 | 32102 | 14.39 | 28.6 | 411.554
13778646 | 2000 | 1323 | 23993 | 32102 | 14.26 | 31.5 | 449.19
13782675 | 2000 | 1323 | 24008 | 32102 | 14.29 | 31.8 | 454.422
13786698 | 2000 | 1325 | 24022 | 31982 | 14.3 | 32.1 | 459.03
13790720 | 2000 | 1325 | 24037 | 31982 | 14.25 | 30.8 | 438.9
13794744 | 2000 | 1325 | 24052 | 31982 | 14.25 | 31.6 | 450.3
13798767 | 2000 | 1323 | 24067 | 32102 | 14.26 | 31.6 | 450.616
13802791 | 2000 | 1323 | 24082 | 32102 | 14.39 | 31.6 | 454.724
13806813 | 2000 | 1323 | 24097 | 32102 | 14.53 | 30.9 | 448.977
13810836 | 2000 | 1323 | 24112 | 32102 | 14.3 | 32 | 457.6
13814858 | 2000 | 1323 | 24126 | 32102 | 14.3 | 31.8 | 454.74
13818881 | 2000 | 1324 | 24141 | 32102 | 14.31 | 31.9 | 456.489
13822903 | 2000 | 1324 | 24156 | 32102 | 14.52 | 31.6 | 458.832
13826929 | 2000 | 1324 | 24171 | 32102 | 14.3 | 32 | 457.6
13830953 | 2000 | 1323 | 24186 | 32223 | 14.26 | 31.9 | 454.894
13834975 | 2000 | 1323 | 24200 | 32102 | 14.27 | 31.7 | 452.359
13838998 | 2000 | 1323 | 24215 | 32223 | 14.44 | 29.8 | 430.312
13843021 | 2000 | 1322 | 24230 | 32102 | 14.38 | 28.1 | 404.078
13847044 | 2000 | 1322 | 24245 | 32102 | 14.19 | 31.3 | 444.147
13851067 | 2000 | 1322 | 24260 | 32102 | 14.18 | 31.7 | 449.506
13855090 | 2000 | 1322 | 24275 | 32102 | 14.4 | 31.1 | 447.84
13859118 | 2000 | 1322 | 24289 | 32102 | 14.32 | 29.4 | 421.008
13863144 | 2000 | 1321 | 24304 | 32102 | 14.25 | 32.1 | 457.425
13867173 | 2000 | 1321 | 24319 | 32102 | 14.27 | 32 | 456.64
13871196 | 2000 | 1318 | 24334 | 31982 | 14.45 | 30.5 | 440.725
13875219 | 2000 | 1318 | 24349 | 32102 | 14.5 | 28.9 | 419.05
13879242 | 2000 | 1318 | 24364 | 32102 | 14.23 | 31.6 | 449.668
13883331 | 2000 | 1318 | 24379 | 31982 | 14.23 | 31.1 | 442.553
13887355 | 2000 | 1318 | 24393 | 31982 | 14.25 | 31.5 | 448.875
13891378 | 2000 | 1318 | 24408 | 31982 | 14.45 | 30.6 | 442.17
13895401 | 2000 | 1318 | 24423 | 31982 | 14.22 | 31.4 | 446.508
13899424 | 2000 | 1318 | 24438 | 31982 | 14.21 | 31.5 | 447.615
13903447 | 2000 | 1318 | 24453 | 31982 | 14.36 | 31.2 | 448.032
13907470 | 2000 | 1317 | 24468 | 31982 | 14.53 | 28 | 406.84
13911493 | 2000 | 1317 | 24482 | 31982 | 14.26 | 31.7 | 452.042
13915523 | 2000 | 1319 | 24497 | 31982 | 14.25 | 31.8 | 453.15
13919546 | 2000 | 1319 | 24512 | 31982 | 14.31 | 31.6 | 452.196
13923568 | 2000 | 1319 | 24527 | 31864 | 14.46 | 27.6 | 399.096
13927596 | 2000 | 1320 | 24542 | 31864 | 14.23 | 29.9 | 425.477
13931622 | 2000 | 1320 | 24556 | 31864 | 14.2 | 31.8 | 451.56
13935699 | 2000 | 1319 | 24571 | 31746 | 14.2 | 31.7 | 450.14
13939722 | 2000 | 1319 | 24586 | 31864 | 14.47 | 29.5 | 426.865
13943744 | 2000 | 1319 | 24601 | 31864 | 14.3 | 29.6 | 423.28
13947766 | 2000 | 1320 | 24616 | 31864 | 14.28 | 31.9 | 455.532
13951789 | 2000 | 1320 | 24631 | 31982 | 14.29 | 31.8 | 454.422
13955812 | 2000 | 1320 | 24646 | 31864 | 14.45 | 29.3 | 423.385
13959836 | 2000 | 1321 | 24660 | 31864 | 14.31 | 28.8 | 412.128
13963859 | 2000 | 1321 | 24675 | 31982 | 14.25 | 31.5 | 448.875
13967882 | 2000 | 1321 | 24690 | 31982 | 14.28 | 31.5 | 449.82
13971908 | 2000 | 1321 | 24705 | 32102 | 14.4 | 30.1 | 433.44
13975930 | 2000 | 1321 | 24720 | 32102 | 14.51 | 27.5 | 399.025
13979955 | 2000 | 1321 | 24734 | 32102 | 14.21 | 31.7 | 450.457
13983977 | 2000 | 1321 | 24749 | 32102 | 14.22 | 31.6 | 449.352
13987999 | 2000 | 1321 | 24764 | 32102 | 14.39 | 31.5 | 453.285
13992026 | 2000 | 1319 | 24779 | 32102 | 14.54 | 29.1 | 423.114
13996050 | 2000 | 1319 | 24794 | 32102 | 14.23 | 31.5 | 448.245
14000072 | 1000 | 1319 | 24809 | 32102 | 14.28 | 31.6 | 451.248
14004095 | 1000 | 1319 | 24811 | 32102 | 16.67 | -2.1 | -35.007
14008118 | 1000 | 1319 | 24811 | 32102 | 16.6 | -2.5 | -41.5
14012140 | 1000 | 1319 | 24811 | 32102 | 16.84 | -2.4 | -40.416
14016163 | 1000 | 1319 | 24811 | 32102 | 16.69 | -2.7 | -45.063
14020191 | 1000 | 1319 | 24811 | 32102 | 16.67 | -1.1 | -18.337
14024213 | 1000 | 1267 | 24811 | 32102 | 16.72 | -1.9 | -31.768
14028236 | 1000 | 1267 | 24811 | 32102 | 16.7 | -1.5 | -25.05
14032259 | 1000 | 1026 | 24811 | 31982 | 16.53 | -1.2 | -19.836
14036282 | 1000 | 1026 | 24811 | 31982 | 16.67 | 0.1 | 1.667
14040305 | 1000 | 1026 | 24811 | 31864 | 16.52 | -1 | -16.52
14044329 | 1000 | 736 | 24811 | 31864 | 16.52 | 0.3 | 4.956
14048351 | 1000 | 736 | 24811 | 31864 | 16.64 | 0.1 | 1.664
14052374 | 1000 | 736 | 24811 | 31864 | 16.53 | 0.5 | 8.265
14056399 | 1000 | 504 | 24811 | 31864 | 16.53 | 0.4 | 6.612
14060422 | 1000 | 504 | 24811 | 31864 | 16.52 | 0.7 | 11.564
14064445 | 1000 | 329 | 24811 | 31864 | 16.52 | 0.8 | 13.216
14068468 | 1000 | 329 | 24811 | 31864 | 16.51 | 1.2 | 19.812
14072494 | 1000 | 329 | 24811 | 31864 | 16.47 | 1 | 16.47
14076523 | 1000 | 202 | 24811 | 31864 | 16.52 | 1.1 | 18.172
14080546 | 1000 | 202 | 24811 | 31864 | 16.48 | 1.1 | 18.128
14084568 | 1000 | 202 | 24811 | 31864 | 16.49 | 1.1 | 18.139
14088591 | 1000 | 117 | 24811 | 31864 | 16.48 | 1.4 | 23.072
14092614 | 1000 | 117 | 24811 | 31864 | 16.49 | 1.2 | 19.788
14096637 | 1000 | 64 | 24811 | 31864 | 16.49 | 1.4 | 23.086
14100664 | 1000 | 64 | 24811 | 31864 | 16.48 | 1.3 | 21.424
14104687 | 1000 | 64 | 24811 | 0 | 16.48 | 1.2 | 19.776
14108710 | 1000 | 34 | 24811 | 0 | 16.5 | 1.2 | 19.8
14112733 | 1000 | 34 | 24811 | 0 | 16.48 | 1.3 | 21.424
14116756 | 1000 | 34 | 24811 | 0 | 16.48 | 1.2 | 19.776
14120778 | 1000 | 18 | 24811 | 0 | 16.49 | 1.2 | 19.788
14124807 | 1000 | 18 | 24811 | 0 | 16.49 | 1.3 | 21.437
14128830 | 1000 | 9 | 24811 | 0 | 16.5 | 1.2 | 19.8
14132853 | 1000 | 9 | 24811 | 0 | 16.49 | 1.3 | 21.437
14136876 | 1000 | 9 | 24811 | 0 | 16.48 | 1.3 | 21.424
14140924 | 1000 | 5 | 24811 | 0 | 16.49 | 1.2 | 19.788
14144946 | 1000 | 5 | 24811 | 0 | 16.49 | 1.3 | 21.437
14148969 | 1000 | 5 | 24811 | 0 | 16.49 | 1.3 | 21.437
14152992 | 1000 | 2 | 24811 | 0 | 16.48 | 1.3 | 21.424
14157014 | 1000 | 2 | 24811 | 0 | 16.5 | 1.1 | 18.15
14161037 | 1000 | 1 | 24811 | 0 | 16.49 | 1.3 | 21.437
14165061 | 1000 | 1 | 24811 | 0 | 16.49 | 1.2 | 19.788
14169083 | 1000 | 1 | 24811 | 0 | 16.48 | 1.3 | 21.424
14173111 | 1000 | 0 | 24811 | 0 | 16.49 | 1.3 | 21.437
14177134 | 1000 | 0 | 24811 | 0 | 16.49 | 1.2 | 19.788
14181156 | 1000 | 0 | 24811 | 0 | 16.49 | 1.2 | 19.788
14185183 | 1000 | 0 | 24811 | 0 | 16.49 | 1.2 | 19.788
14189205 | 1000 | 0 | 24811 | 0 | 16.49 | 1.3 | 21.437
14193227 | 1000 | 0 | 24811 | 0 | 16.49 | 1.1 | 18.139
14197250 | 1000 | 0 | 24811 | 0 | 16.49 | 1.4 | 23.086
14201273 | 1000 | 0 | 24811 | 0 | 16.5 | 1.3 | 21.45
14205300 | 1000 | 0 | 24811 | 0 | 16.47 | 1.3 | 21.411
14209322 | 1000 | 0 | 24811 | 0 | 16.49 | 1.3 | 21.437
14213345 | 1000 | 0 | 24811 | 0 | 16.49 | 1.3 | 21.437
14217368 | 1000 | 0 | 24811 | 0 | 16.49 | 1.3 | 21.437
14221392 | 1000 | 0 | 24811 | 0 | 16.48 | 1.3 | 21.424
14225415 | 1000 | -1 | 24811 | 0 | 16.49 | 1.2 | 19.788
14229438 | 1000 | -1 | 24811 | 0 | 16.51 | 1.1 | 18.161
14233466 | 1000 | -1 | 24811 | 0 | 16.48 | 1.3 | 21.424
14237489 | 1000 | 0 | 24811 | 0 | 16.49 | 1.2 | 19.788
14241512 | 1000 | 0 | 24811 | 0 | 16.48 | 1.3 | 21.424
14245534 | 1000 | 0 | 24811 | 0 | 16.5 | 1.2 | 19.8
14249556 | 1000 | 0 | 24811 | 0 | 16.49 | 1.3 | 21.437
14253579 | 1000 | 0 | 24811 | 0 | 16.5 | 1.3 | 21.45
14257602 | 1000 | 0 | 24811 | 0 | 16.49 | 1.2 | 19.788
14261627 | 1000 | 0 | 24811 | 0 | 16.49 | 1.3 | 21.437
14265650 | 1000 | 0 | 24811 | 0 | 16.5 | 1.2 | 19.8
14269673 | 1000 | 0 | 24811 | 0 | 16.5 | 1.4 | 23.1
14273696 | 1000 | 0 | 24812 | 0 | 16.49 | 1.2 | 19.788
14277719 | 1000 | 0 | 24812 | 45592 | 16.49 | 1.3 | 21.437
14281741 | 1000 | 0 | 24812 | 45592 | 16.49 | 1.3 | 21.437
14285769 | 1000 | 0 | 24812 | 45592 | 16.5 | 1.2 | 19.8
14289793 | 1000 | 0 | 24812 | 45592 | 16.47 | 1.3 | 21.411
14293816 | 1000 | 0 | 24812 | 45592 | 16.5 | 1.1 | 18.15
14297838 | 1000 | 0 | 24812 | 45592 | 16.5 | 1.3 | 21.45
14301922 | 1000 | 0 | 24812 | 45592 | 16.51 | 1.2 | 19.812
14305944 | 1000 | 0 | 24812 | 45592 | 16.49 | 1.3 | 21.437
14309967 | 1000 | 0 | 24812 | 45592 | 16.5 | 1.2 | 19.8
14313989 | 1000 | 0 | 24812 | 45592 | 16.49 | 1.3 | 21.437
14318013 | 1000 | 0 | 24812 | 45592 | 16.49 | 1.2 | 19.788
14322112 | 1000 | 0 | 24812 | 45592 | 16.49 | 1.3 | 21.437
14326135 | 1000 | 0 | 24812 | 45592 | 16.5 | 1.3 | 21.45
14330158 | 1000 | 0 | 24812 | 45592 | 16.51 | 1.2 | 19.812
14334181 | 1000 | 0 | 24812 | 45592 | 16.46 | 1.4 | 23.044
14338203 | 1000 | 0 | 24812 | 45592 | 16.5 | 1.1 | 18.15
14342225 | 1000 | 0 | 24812 | 45592 | 16.5 | 1.4 | 23.1
14346324 | 1000 | 0 | 24812 | 45592 | 16.5 | 1.4 | 23.1
14350347 | 1000 | 0 | 24812 | 45592 | 16.5 | 1.3 | 21.45
14354433 | 1000 | 0 | 24812 | 45592 | 16.49 | 1.2 | 19.788
14358456 | 1000 | 0 | 24812 | 45592 | 16.5 | 1.2 | 19.8
14362479 | 1000 | 0 | 24812 | 45592 | 16.49 | 1.3 | 21.437
14366502 | 1000 | 0 | 24812 | 45592 | 16.51 | 1.2 | 19.812
14370525 | 1000 | 0 | 24812 | 45592 | 16.5 | 1.3 | 21.45
14374548 | 1000 | 0 | 24812 | 45592 | 16.51 | 1.2 | 19.812
14378648 | 1000 | 0 | 24812 | 0 | 16.49 | 1.3 | 21.437
14382671 | 1000 | 0 | 24812 | 0 | 16.5 | 1.2 | 19.8
14386694 | 1000 | 0 | 24812 | 0 | 16.48 | 1.2 | 19.776
14390717 | 1000 | 0 | 24812 | 0 | 16.5 | 1.3 | 21.45
14394740 | 1000 | 0 | 24812 | 0 | 16.51 | 1.3 | 21.463
14398765 | 1000 | 0 | 24812 | 0 | 16.51 | 1.2 | 19.812
14402787 | 1000 | 0 | 24812 | 0 | 16.5 | 1.1 | 18.15
14406816 | 1000 | 0 | 24812 | 0 | 16.49 | 1.3 | 21.437
14410840 | 1000 | 0 | 24812 | 0 | 16.5 | 1.1 | 18.15
14414863 | 1000 | 0 | 24812 | 0 | 16.5 | 1.3 | 21.45
14418885 | 1000 | 0 | 24812 | 0 | 16.47 | 1.2 | 19.764
14422909 | 1000 | 0 | 24812 | 0 | 16.5 | 1.3 | 21.45
14426931 | 1000 | 0 | 24812 | 0 | 16.5 | 1.3 | 21.45
14430953 | 1000 | 0 | 24812 | 0 | 16.5 | 1.3 | 21.45
14434979 | 1000 | 0 | 24812 | 0 | 16.5 | 1.4 | 23.1
14439002 | 1000 | 0 | 24812 | 0 | 16.52 | 1.2 | 19.824
14443025 | 1000 | 0 | 24812 | 0 | 16.49 | 1.3 | 21.437
14447053 | 1000 | 0 | 24812 | 0 | 16.5 | 1.2 | 19.8
14451076 | 1000 | 0 | 24812 | 0 | 16.49 | 1.3 | 21.437
14455098 | 1000 | 0 | 24812 | 0 | 16.5 | 1.2 | 19.8
14459126 | 1000 | 0 | 24812 | 0 | 16.51 | 1.3 | 21.463
14463148 | 1000 | 0 | 24812 | 0 | 16.49 | 1.3 | 21.437
14467175 | 1000 | 0 | 24812 | 0 | 16.51 | 1.3 | 21.463
14471203 | 1000 | 0 | 24812 | 0 | 16.51 | 1.3 | 21.463
14475225 | 1000 | 0 | 24812 | 0 | 16.51 | 1.2 | 19.812
14479248 | 1000 | 0 | 24812 | 0 | 16.5 | 1.4 | 23.1
14483271 | 1000 | 0 | 24812 | 0 | 16.5 | 1.2 | 19.8
14487293 | 1000 | 0 | 24812 | 0 | 16.5 | 1.3 | 21.45
14491319 | 1000 | 0 | 24812 | 0 | 16.51 | 1.4 | 23.114
14495342 | 1000 | 0 | 24812 | 0 | 16.51 | 1.3 | 21.463
14499365 | 1000 | 0 | 24812 | 0 | 16.5 | 1.3 | 21.45
14503388 | 1000 | 0 | 24812 | 0 | 16.5 | 1.3 | 21.45
14507411 | 1000 | 0 | 24812 | 0 | 16.51 | 1.3 | 21.463
14511434 | 1000 | 0 | 24812 | 0 | 16.52 | 1.1 | 18.172
14515457 | 1000 | 0 | 24812 | 0 | 16.48 | 1.4 | 23.072
14519480 | 1000 | 0 | 24812 | 0 | 16.51 | 1.4 | 23.114
14523503 | 1000 | 0 | 24812 | 0 | 16.5 | 1.3 | 21.45
14527525 | 1000 | 0 | 24812 | 0 | 16.5 | 1.2 | 19.8
14531548 | 1000 | 0 | 24812 | 0 | 16.5 | 1.3 | 21.45
14535575 | 1000 | 0 | 24812 | 0 | 16.51 | 1.3 | 21.463
14539598 | 1000 | 0 | 24812 | 0 | 16.51 | 1.3 | 21.463
14543621 | 1000 | 0 | 24812 | 0 | 16.51 | 1.3 | 21.463
14547644 | 1000 | 0 | 24812 | 0 | 16.49 | 1.2 | 19.788
14551667 | 1000 | 0 | 24812 | 0 | 16.5 | 1.3 | 21.45
14555690 | 1000 | 0 | 24812 | 0 | 16.51 | 1.3 | 21.463
14559713 | 1000 | 0 | 24812 | 0 | 16.5 | 1.4 | 23.1
14563735 | 1000 | 0 | 24812 | 0 | 16.51 | 1.3 | 21.463
14567758 | 1000 | 0 | 24812 | 0 | 16.51 | 1.3 | 21.463
14571780 | 1000 | 0 | 24812 | 0 | 16.51 | 1.2 | 19.812
14575809 | 1000 | 0 | 24812 | 0 | 16.51 | 1.1 | 18.161
14579834 | 1000 | 0 | 24812 | 0 | 16.51 | 1.3 | 21.463
14583856 | 1000 | 0 | 24812 | 0 | 16.52 | 1.2 | 19.824
14587879 | 1000 | 0 | 24812 | 0 | 16.51 | 1.3 | 21.463
14591903 | 1000 | 0 | 24812 | 0 | 16.51 | 1.3 | 21.463
14595926 | 1000 | 0 | 24812 | 0 | 16.51 | 1.3 | 21.463
14599950 | 1000 | 0 | 24812 | 0 | 16.51 | 1.3 | 21.463
14603973 | 1000 | 0 | 24812 | 0 | 16.51 | 1.2 | 19.812
14607995 | 1000 | 0 | 24812 | 0 | 16.51 | 1.3 | 21.463
14612018 | 1000 | 0 | 24812 | 0 | 16.51 | 1.1 | 18.161
14616041 | 1000 | 0 | 24812 | 0 | 16.51 | 1.3 | 21.463
14620063 | 1000 | 0 | 24812 | 0 | 16.52 | 1.1 | 18.172
14624085 | 1000 | 0 | 24812 | 0 | 16.51 | 1.3 | 21.463
14628108 | 1000 | 0 | 24812 | 0 | 16.52 | 1.3 | 21.476
14632130 | 1000 | 0 | 24812 | 0 | 16.51 | 1.3 | 21.463
14636154 | 1000 | 0 | 24812 | 0 | 16.5 | 1.3 | 21.45
14640176 | 1000 | 0 | 24812 | 0 | 16.51 | 1.2 | 19.812
14644276 | 1000 | 0 | 24812 | 0 | 16.51 | 1.3 | 21.463
14648299 | 1000 | 0 | 24812 | 0 | 16.5 | 1.1 | 18.15
14652322 | 1000 | 0 | 24812 | 0 | 16.51 | 1.2 | 19.812
14656345 | 1000 | 0 | 24812 | 0 | 16.51 | 1.1 | 18.161
14660368 | 1000 | 0 | 24812 | 0 | 16.51 | 1.4 | 23.114
14664391 | 1000 | 0 | 24812 | 0 | 16.51 | 1.3 | 21.463
14668414 | 1000 | 0 | 24812 | 0 | 16.51 | 1.2 | 19.812
14672437 | 1000 | 0 | 24812 | 0 | 16.52 | 1.3 | 21.476
14676460 | 1000 | 0 | 24812 | 0 | 16.49 | 1.3 | 21.437
14680483 | 1000 | 0 | 24812 | 0 | 16.51 | 1.3 | 21.463
14684506 | 1000 | 0 | 24812 | 0 | 16.51 | 1.2 | 19.812
14688529 | 1000 | 0 | 24812 | 0 | 16.51 | 1.2 | 19.812
14692553 | 1000 | 0 | 24812 | 0 | 16.52 | 1.2 | 19.824
14696576 | 1000 | 0 | 24812 | 0 | 16.5 | 1.3 | 21.45
14700599 | 1000 | 0 | 24812 | 0 | 16.51 | 1.2 | 19.812
14704622 | 1000 | 0 | 24812 | 0 | 16.52 | 1.2 | 19.824
14708645 | 1000 | 0 | 24812 | 0 | 16.49 | 1.1 | 18.139
14712667 | 1000 | 0 | 24812 | 0 | 16.5 | 1.2 | 19.8
14716690 | 1000 | 0 | 24812 | 0 | 16.51 | 1.2 | 19.812
14720713 | 1000 | 0 | 24812 | 0 | 16.52 | 1.1 | 18.172
14724737 | 1000 | 0 | 24812 | 0 | 16.52 | 1.3 | 21.476
14728761 | 1000 | 0 | 24812 | 0 | 16.52 | 1.2 | 19.824
14732783 | 1000 | 0 | 24812 | 0 | 16.51 | 1.3 | 21.463
14736812 | 1000 | 0 | 24812 | 0 | 16.51 | 1.3 | 21.463
14740835 | 1000 | 0 | 24812 | 0 | 16.51 | 1.3 | 21.463
14744858 | 1000 | 0 | 24812 | 0 | 16.51 | 1.2 | 19.812
14748881 | 1000 | 0 | 24812 | 0 | 16.51 | 1.2 | 19.812
14752904 | 1000 | 0 | 24812 | 0 | 16.51 | 1.3 | 21.463
14756927 | 1000 | 0 | 24812 | 0 | 16.52 | 1.2 | 19.824
14760950 | 1000 | 0 | 24812 | 0 | 16.51 | 1.4 | 23.114
14764976 | 1000 | 0 | 24812 | 0 | 16.51 | 1.1 | 18.161
14768999 | 1000 | 0 | 24812 | 0 | 16.51 | 1.4 | 23.114
14773021 | 1000 | 0 | 24812 | 0 | 16.51 | 1.3 | 21.463
14777044 | 1000 | 0 | 24812 | 0 | 16.51 | 1.2 | 19.812
14781067 | 1000 | 0 | 24812 | 0 | 16.52 | 1.3 | 21.476
14785089 | 1000 | 0 | 24812 | 0 | 16.51 | 1.2 | 19.812
14789112 | 1000 | 0 | 24812 | 0 | 16.52 | 1.1 | 18.172
14793135 | 1000 | 0 | 24812 | 0 | 16.52 | 1.2 | 19.824
14797158 | 1000 | 0 | 24812 | 0 | 16.5 | 1.3 | 21.45
14801181 | 1000 | 0 | 24812 | 0 | 16.52 | 1.2 | 19.824
14805204 | 1000 | 0 | 24812 | 0 | 16.48 | 1.3 | 21.424
14809227 | 1000 | 0 | 24812 | 0 | 16.52 | 1.3 | 21.476
14813250 | 1000 | 0 | 24812 | 0 | 16.51 | 1.2 | 19.812
14817272 | 1000 | 0 | 24812 | 0 | 16.51 | 1.2 | 19.812
14821294 | 1000 | 0 | 24812 | 0 | 16.52 | 1.3 | 21.476
14825319 | 1000 | 0 | 24812 | 0 | 16.51 | 1.3 | 21.463
14829343 | 1000 | 0 | 24812 | 0 | 16.52 | 1.2 | 19.824
14833366 | 1000 | 0 | 24812 | 0 | 16.52 | 1.4 | 23.128
14837389 | 1000 | 0 | 24812 | 0 | 16.5 | 1.2 | 19.8
14841418 | 1000 | 0 | 24812 | 0 | 16.51 | 1.3 | 21.463
14845441 | 1000 | 0 | 24812 | 0 | 16.51 | 1.2 | 19.812
14849464 | 1000 | 0 | 24812 | 0 | 16.52 | 1.3 | 21.476
14853491 | 1000 | 0 | 24812 | 0 | 16.52 | 1.2 | 19.824
14857521 | 1000 | 0 | 24812 | 0 | 16.51 | 1.3 | 21.463
14861543 | 1000 | 0 | 24812 | 0 | 16.51 | 1.3 | 21.463
14865570 | 1000 | 0 | 24812 | 0 | 16.52 | 1.2 | 19.824
14869593 | 1000 | 0 | 24812 | 0 | 16.52 | 1.3 | 21.476
14873616 | 1000 | 0 | 24812 | 0 | 16.52 | 1.2 | 19.824
14877639 | 1000 | 0 | 24812 | 0 | 16.51 | 1.3 | 21.463
14881662 | 1000 | 0 | 24812 | 0 | 16.52 | 1.3 | 21.476
14885685 | 1000 | 0 | 24812 | 0 | 16.51 | 1.2 | 19.812
14889708 | 1000 | 0 | 24812 | 0 | 16.51 | 1.2 | 19.812
14893731 | 1000 | 0 | 24812 | 0 | 16.51 | 1.3 | 21.463
14897754 | 1000 | 0 | 24812 | 0 | 16.51 | 1.2 | 19.812
14901776 | 1000 | 0 | 24812 | 0 | 16.52 | 1.2 | 19.824
14905799 | 1000 | 0 | 24812 | 0 | 16.52 | 1.4 | 23.128
14909828 | 1000 | 0 | 24812 | 0 | 16.52 | 1.1 | 18.172
14913852 | 1000 | 0 | 24812 | 0 | 16.52 | 1.4 | 23.128
14917874 | 1000 | 0 | 24812 | 0 | 16.52 | 1.3 | 21.476
14921897 | 1000 | 0 | 24812 | 0 | 16.51 | 1.3 | 21.463
14925919 | 1000 | 0 | 24812 | 0 | 16.52 | 1.2 | 19.824
14929941 | 1000 | 0 | 24812 | 0 | 16.51 | 1.2 | 19.812
14933964 | 1000 | 0 | 24812 | 0 | 16.48 | 1.3 | 21.424
14937987 | 1000 | 0 | 24812 | 0 | 16.52 | 1.2 | 19.824
14942010 | 1000 | 0 | 24812 | 0 | 16.51 | 1.4 | 23.114
14946032 | 1000 | 0 | 24812 | 0 | 16.52 | 1.2 | 19.824
14950055 | 1000 | 0 | 24812 | 0 | 16.51 | 1.3 | 21.463
14954077 | 1000 | 0 | 24812 | 0 | 16.52 | 1.3 | 21.476
14958100 | 1000 | 0 | 24812 | 0 | 16.52 | 1.2 | 19.824
14962125 | 1000 | 0 | 24812 | 0 | 16.51 | 1.2 | 19.812
14966148 | 1000 | 0 | 24812 | 0 | 16.48 | 1.3 | 21.424
14970171 | 1000 | 0 | 24812 | 0 | 16.52 | 1.3 | 21.476
14974194 | 1000 | 0 | 24812 | 0 | 16.52 | 1.1 | 18.172
14978217 | 1000 | 0 | 24812 | 0 | 16.51 | 1.3 | 21.463
14982241 | 1000 | 0 | 24812 | 0 | 16.52 | 1.3 | 21.476
14986264 | 1000 | 0 | 24812 | 0 | 16.52 | 1.4 | 23.128
14990286 | 1000 | 0 | 24812 | 0 | 16.51 | 1.3 | 21.463
14994314 | 1000 | 0 | 24812 | 0 | 16.51 | 1.3 | 21.463
14998337 | 1000 | 0 | 24812 | 0 | 16.52 | 1.3 | 21.476
15002360 | 1000 | 0 | 24812 | 0 | 16.52 | 1.2 | 19.824
15006383 | 1000 | 0 | 24812 | 0 | 16.52 | 1.3 | 21.476
15010406 | 1000 | 0 | 24812 | 0 | 16.52 | 1.1 | 18.172
15014429 | 1000 | 0 | 24812 | 0 | 16.51 | 1.3 | 21.463
15018452 | 1000 | 0 | 24812 | 0 | 16.52 | 1.2 | 19.824
15022475 | 1000 | 0 | 24812 | 0 | 16.52 | 1.4 | 23.128
15026498 | 1000 | 0 | 24812 | 0 | 16.51 | 1.2 | 19.812
15030523 | 1000 | 0 | 24812 | 0 | 16.51 | 1.2 | 19.812
15034546 | 1000 | 0 | 24812 | 0 | 16.52 | 1.2 | 19.824
15038574 | 1000 | 0 | 24812 | 0 | 16.52 | 1.2 | 19.824
15042596 | 1000 | 0 | 24812 | 0 | 16.52 | 1.2 | 19.824
15046619 | 1000 | 0 | 24812 | 0 | 16.52 | 1.2 | 19.824
15050642 | 1000 | 0 | 24812 | 0 | 16.52 | 1.3 | 21.476
15054665 | 1000 | 0 | 24812 | 0 | 16.52 | 1.3 | 21.476
15058688 | 1000 | 0 | 24812 | 0 | 16.51 | 1.3 | 21.463
15062710 | 1000 | 0 | 24812 | 0 | 16.52 | 1.3 | 21.476
15066733 | 1000 | 0 | 24812 | 0 | 16.51 | 1.2 | 19.812
15070756 | 1000 | 0 | 24812 | 0 | 16.52 | 1.3 | 21.476
15074780 | 1000 | 0 | 24812 | 0 | 16.52 | 1.2 | 19.824
15078803 | 1000 | 0 | 24812 | 0 | 16.52 | 1.3 | 21.476
15082826 | 1000 | 0 | 24812 | 0 | 16.52 | 1.1 | 18.172
15086850 | 1000 | 0 | 24812 | 0 | 16.52 | 1.3 | 21.476
15090874 | 1000 | 0 | 24812 | 0 | 16.51 | 1.2 | 19.812
15094897 | 1000 | 0 | 24812 | 0 | 16.48 | 1.3 | 21.424
15098920 | 1000 | 0 | 24812 | 0 | 16.52 | 1.2 | 19.824
15102942 | 1000 | 0 | 24812 | 0 | 16.52 | 1.2 | 19.824
15106965 | 1000 | 0 | 24812 | 0 | 16.52 | 1.3 | 21.476
15110988 | 1000 | 0 | 24812 | 0 | 16.52 | 1.2 | 19.824
15115011 | 1000 | 0 | 24813 | 45592 | 16.52 | 1.3 | 21.476
15119033 | 1000 | 0 | 24813 | 45592 | 16.52 | 1.2 | 19.824
15123056 | 1000 | 0 | 24813 | 45592 | 16.52 | 1.3 | 21.476
15127086 | 1000 | 0 | 24813 | 45592 | 16.51 | 1.2 | 19.812
15131108 | 1000 | 0 | 24813 | 45592 | 16.52 | 1.4 | 23.128
15135131 | 1000 | 0 | 24814 | 3821 | 16.52 | 1.3 | 21.476
15139154 | 1000 | 0 | 24816 | 3689 | 16.52 | 1.2 | 19.824
15143177 | 1000 | 0 | 24817 | 3213 | 16.52 | 1.3 | 21.476
15147200 | 1000 | 0 | 24817 | 2846 | 16.5 | 1.2 | 19.8
15151222 | 1000 | 0 | 24818 | 2218 | 16.52 | 1.3 | 21.476
15155244 | 1000 | 0 | 24821 | 2167 | 16.52 | 1.2 | 19.824
15159270 | 1000 | 0 | 24821 | 2118 | 16.51 | 1.4 | 23.114
15163293 | 1000 | 0 | 24821 | 2072 | 16.52 | 1.2 | 19.824
15167316 | 1000 | 0 | 24821 | 2027 | 16.52 | 1.3 | 21.476
15171338 | 1000 | 0 | 24821 | 1985 | 16.52 | 1.2 | 19.824
15175361 | 1000 | 0 | 24823 | 3799 | 16.52 | 1.2 | 19.824
15179384 | 1000 | 0 | 24825 | 3818 | 16.49 | 1.3 | 21.437
15183407 | 1000 | 0 | 24827 | 4331 | 16.52 | 1.1 | 18.172
15187430 | 1000 | 0 | 24828 | 4331 | 16.52 | 1.2 | 19.824
15191470 | 1000 | 0 | 24829 | 5182 | 16.52 | 1.2 | 19.824
15195493 | 1000 | 0 | 24830 | 4413 | 16.52 | 1.3 | 21.476
15199522 | 1000 | 0 | 24830 | 3843 | 16.52 | 1.2 | 19.824
15203545 | 1000 | 0 | 24830 | 3405 | 16.52 | 1.3 | 21.476
15207567 | 1000 | 0 | 24830 | 3055 | 16.52 | 1.2 | 19.824
15211664 | 1000 | 0 | 24831 | 2086 | 16.52 | 1.3 | 21.476
15215691 | 1000 | 0 | 24833 | 2074 | 16.51 | 1.2 | 19.812
15219714 | 1000 | 0 | 24833 | 2007 | 16.52 | 1.1 | 18.172
15223737 | 1000 | 0 | 24834 | 1766 | 16.5 | 1.2 | 19.8
15227766 | 1000 | 0 | 24836 | 1842 | 16.52 | 1.2 | 19.824
15231789 | 1000 | 0 | 24837 | 1858 | 16.52 | 1.4 | 23.128
15235865 | 1000 | 0 | 24838 | 1873 | 16.52 | 1.2 | 19.824
15239888 | 1000 | 0 | 24839 | 1860 | 16.52 | 1.3 | 21.476
15243980 | 1000 | 0 | 24839 | 1846 | 16.52 | 1.3 | 21.476
15248003 | 1000 | 0 | 24841 | 1754 | 16.52 | 1.2 | 19.824
15252026 | 1000 | 0 | 24841 | 2278 | 16.52 | 1.3 | 21.476
15256048 | 1000 | 0 | 24842 | 2002 | 16.53 | 1.2 | 19.836
15260071 | 1000 | 0 | 24842 | 1785 | 16.52 | 1.4 | 23.128
15264094 | 1000 | 0 | 24843 | 1795 | 16.52 | 1.2 | 19.824
15268118 | 1000 | 0 | 24844 | 1733 | 16.52 | 1.4 | 23.128
15272140 | 1000 | 0 | 24844 | 1793 | 16.52 | 1.3 | 21.476
15276163 | 1000 | 0 | 24845 | 1579 | 16.51 | 1.3 | 21.463
15280185 | 1000 | 0 | 24847 | 1677 | 16.52 | 1.2 | 19.824
15284207 | 1000 | 0 | 24847 | 1787 | 16.52 | 1.3 | 21.476
15288230 | 1000 | 0 | 24849 | 1779 | 16.52 | 1.2 | 19.824
15292257 | 1000 | 0 | 24849 | 1767 | 16.52 | 1.2 | 19.824
15296280 | 1000 | 0 | 24849 | 1935 | 16.52 | 1.4 | 23.128
15300304 | 1000 | 0 | 24849 | 2139 | 16.52 | 1.2 | 19.824
15304327 | 1000 | 0 | 24850 | 1819 | 16.52 | 1.3 | 21.476
15308350 | 1000 | 0 | 24851 | 1739 | 16.51 | 1.3 | 21.463
15312373 | 1000 | 0 | 24851 | 1666 | 16.52 | 1.2 | 19.824
15316396 | 1000 | 0 | 24852 | 1742 | 16.52 | 1.1 | 18.172
15320419 | 1000 | 0 | 24853 | 1675 | 16.52 | 1.2 | 19.824
15324441 | 1000 | 0 | 24853 | 1612 | 16.52 | 1.3 | 21.476
15328464 | 1000 | 0 | 24854 | 1726 | 16.52 | 1.1 | 18.172
15332487 | 1000 | 0 | 24855 | 1740 | 16.52 | 1.3 | 21.476
15336510 | 1000 | 0 | 24855 | 1753 | 16.52 | 1.1 | 18.172
15340533 | 1000 | 0 | 24855 | 1767 | 16.52 | 1.4 | 23.128
15344556 | 1000 | 0 | 24856 | 1873 | 16.52 | 1.2 | 19.824
15348579 | 1000 | 0 | 24856 | 1678 | 16.52 | 1.3 | 21.476
15352602 | 1000 | 0 | 24856 | 1519 | 16.52 | 1.3 | 21.476
15356624 | 1000 | 0 | 24857 | 1387 | 16.52 | 1.3 | 21.476
15360647 | 1000 | 0 | 24859 | 1437 | 16.52 | 1.3 | 21.476
15364670 | 1000 | 0 | 24859 | 1491 | 16.53 | 1.2 | 19.836
15368693 | 1000 | 0 | 24860 | 1336 | 16.52 | 1.3 | 21.476
15372716 | 1000 | 0 | 24860 | 1205 | 16.52 | 1.3 | 21.476
15376739 | 1000 | 0 | 24860 | 1097 | 16.52 | 1.3 | 21.476
15380768 | 1000 | 0 | 24860 | 1008 | 16.52 | 1.2 | 19.824
15384790 | 1000 | 0 | 24860 | 1020 | 16.52 | 1.2 | 19.824
15388812 | 1000 | 0 | 24860 | 1033 | 16.52 | 1.2 | 19.824
15392834 | 1000 | 0 | 24860 | 1047 | 16.52 | 1.3 | 21.476
15396858 | 1000 | 0 | 24860 | 1092 | 16.52 | 1.2 | 19.824
15400880 | 1000 | 0 | 24862 | 1087 | 16.53 | 1.1 | 18.183
15404903 | 1000 | 0 | 24862 | 1083 | 16.5 | 1.3 | 21.45
15408927 | 1000 | 0 | 24865 | 1201 | 16.53 | 1.2 | 19.836
15412950 | 1000 | 0 | 24865 | 1348 | 16.52 | 1.3 | 21.476
15416975 | 1000 | 0 | 24865 | 1537 | 16.52 | 1.2 | 19.824
15420998 | 1000 | 0 | 24865 | 1787 | 16.52 | 1.3 | 21.476
15425020 | 1000 | 0 | 24865 | 2134 | 16.52 | 1.3 | 21.476
15429043 | 1000 | 0 | 24865 | 2647 | 16.52 | 1.2 | 19.824
15433065 | 1000 | 0 | 24865 | 3488 | 16.52 | 1.3 | 21.476
15437087 | 1000 | 0 | 24866 | 2067 | 16.52 | 1.2 | 19.824
15441110 | 1000 | 0 | 24868 | 2079 | 16.52 | 1.3 | 21.476
15445134 | 1000 | 0 | 24868 | 2091 | 16.53 | 1.2 | 19.836
15449157 | 1000 | 0 | 24869 | 1844 | 16.52 | 1.3 | 21.476
15453180 | 1000 | 0 | 24869 | 1648 | 16.52 | 1.2 | 19.824
15457202 | 1000 | 0 | 24869 | 1490 | 16.52 | 1.3 | 21.476
15461225 | 1000 | 0 | 24869 | 1360 | 16.53 | 1.3 | 21.489
15465253 | 1000 | 0 | 24870 | 1149 | 16.52 | 1.2 | 19.824
15469276 | 1000 | 0 | 24870 | 995 | 16.52 | 1.2 | 19.824
15473299 | 1000 | 0 | 24870 | 878 | 16.53 | 1.1 | 18.183
15477322 | 1000 | 0 | 24871 | 1014 | 16.52 | 1.3 | 21.476
15481345 | 1000 | 0 | 24872 | 884 | 16.52 | 1.3 | 21.476
15485368 | 1000 | 0 | 24872 | 839 | 16.52 | 1.4 | 23.128
15489390 | 1000 | 0 | 24873 | 841 | 16.53 | 1.3 | 21.489
15493414 | 1000 | 0 | 24873 | 843 | 16.53 | 1.3 | 21.489
15497437 | 1000 | 0 | 24873 | 845 | 16.52 | 1.3 | 21.476
15501460 | 1000 | 0 | 24873 | 847 | 16.52 | 1.1 | 18.172
15505483 | 1000 | 0 | 24875 | 944 | 16.52 | 1.2 | 19.824
15509506 | 1000 | 0 | 24875 | 1066 | 16.53 | 1.2 | 19.836
15513529 | 1000 | 0 | 24875 | 1224 | 16.52 | 1.3 | 21.476
15517552 | 1000 | 0 | 24876 | 1281 | 16.52 | 1.2 | 19.824
15521575 | 1000 | 0 | 24878 | 1465 | 16.52 | 1.3 | 21.476
15525597 | 1000 | 0 | 24878 | 1599 | 16.53 | 1.2 | 19.836
15529620 | 1000 | 0 | 24879 | 1605 | 16.52 | 1.3 | 21.476
15533643 | 1000 | 0 | 24879 | 1611 | 16.52 | 1.3 | 21.476
15537666 | 1000 | 0 | 24879 | 1617 | 16.52 | 1.2 | 19.824
15541689 | 1000 | 0 | 24879 | 1623 | 16.52 | 1.1 | 18.172
15545711 | 1000 | 0 | 24879 | 1511 | 16.53 | 1.2 | 19.836
15549734 | 1000 | 0 | 24879 | 1414 | 16.52 | 1.4 | 23.128
15553762 | 1000 | 0 | 24879 | 1328 | 16.52 | 1.3 | 21.476
15557785 | 1000 | 0 | 24880 | 1060 | 16.52 | 1.3 | 21.476
15561808 | 1000 | 0 | 24882 | 1111 | 16.52 | 1.3 | 21.476
15565830 | 1000 | 0 | 24882 | 1110 | 16.51 | 1.3 | 21.463
15569853 | 1000 | 0 | 24883 | 1095 | 16.52 | 1.2 | 19.824
15573876 | 1000 | 0 | 24883 | 1082 | 16.52 | 1.2 | 19.824
15577898 | 1000 | 0 | 24883 | 1068 | 16.52 | 1.2 | 19.824
15581924 | 1000 | 0 | 24883 | 1055 | 16.53 | 1.2 | 19.836
15585946 | 1000 | 0 | 24884 | 977 | 16.52 | 1.4 | 23.128
15589969 | 1000 | 0 | 24884 | 910 | 16.52 | 1.3 | 21.476
15593991 | 1000 | 0 | 24884 | 852 | 16.52 | 1.3 | 21.476
15598014 | 1000 | 0 | 24884 | 980 | 16.5 | 1.2 | 19.8
15602037 | 1000 | 0 | 24885 | 821 | 16.52 | 1.3 | 21.476
15606060 | 1000 | 0 | 24885 | 707 | 16.52 | 1.2 | 19.824
15610083 | 1000 | 0 | 24886 | 705 | 16.52 | 1.1 | 18.172
15614106 | 1000 | 0 | 24886 | 703 | 16.52 | 1.2 | 19.824
15618128 | 1000 | 0 | 24886 | 701 | 16.52 | 1.1 | 18.172
15622150 | 1000 | 0 | 24886 | 699 | 16.52 | 1.4 | 23.128
15626173 | 1000 | 0 | 24887 | 700 | 16.53 | 1.3 | 21.489
15630196 | 1000 | 0 | 24887 | 700 | 16.52 | 1.3 | 21.476
15634219 | 1000 | 0 | 24887 | 701 | 16.52 | 1.3 | 21.476
15638241 | 1000 | 0 | 24887 | 702 | 16.53 | 1.3 | 21.489
15642263 | 1000 | 0 | 24888 | 695 | 16.52 | 1.3 | 21.476
15646286 | 1000 | 0 | 24888 | 688 | 16.53 | 1.2 | 19.836
15650309 | 1000 | 0 | 24889 | 694 | 16.53 | 1.3 | 21.489
15654333 | 1000 | 0 | 24889 | 699 | 16.53 | 1.1 | 18.183
15658356 | 1000 | 0 | 24889 | 705 | 16.53 | 1.3 | 21.489
15662379 | 1000 | 0 | 24889 | 711 | 16.52 | 1.2 | 19.824
15666402 | 1000 | 0 | 24889 | 748 | 16.52 | 1.3 | 21.476
15670424 | 1000 | 0 | 24889 | 790 | 16.53 | 1.3 | 21.489
15674448 | 1000 | 0 | 24889 | 836 | 16.52 | 1.2 | 19.824
15678471 | 1000 | 0 | 24889 | 888 | 16.53 | 1.3 | 21.489
15682494 | 1000 | 0 | 24890 | 781 | 16.53 | 1.2 | 19.836
15686523 | 1000 | 0 | 24890 | 698 | 16.52 | 1.2 | 19.824
15690547 | 1000 | 0 | 24890 | 698 | 16.54 | 1.1 | 18.194
15694570 | 1000 | 0 | 24890 | 698 | 16.5 | 1.3 | 21.45
15698593 | 1000 | 0 | 24890 | 698 | 16.52 | 1.3 | 21.476
15702616 | 1000 | 0 | 24890 | 698 | 16.52 | 1.2 | 19.824
15706639 | 1000 | 0 | 24890 | 698 | 16.53 | 1.3 | 21.489
15710661 | 1000 | 0 | 24890 | 698 | 16.52 | 1.2 | 19.824
15714684 | 1000 | 0 | 24890 | 698 | 16.52 | 1.3 | 21.476
15718712 | 1000 | 0 | 24890 | 698 | 16.53 | 1.1 | 18.183
15722736 | 1000 | 0 | 24891 | 698 | 16.53 | 1.2 | 19.836
15726760 | 1000 | 0 | 24891 | 698 | 16.51 | 1.1 | 18.161
15730790 | 1000 | 0 | 24891 | 698 | 16.52 | 1.3 | 21.476
15734817 | 1000 | 0 | 24891 | 698 | 16.53 | 1.2 | 19.836
15738840 | 1000 | 0 | 24891 | 698 | 16.52 | 1.2 | 19.824
15742862 | 1000 | 0 | 24891 | 698 | 16.53 | 1.3 | 21.489
15746892 | 1000 | 0 | 24891 | 698 | 16.52 | 1.2 | 19.824
15750915 | 1000 | 0 | 24891 | 698 | 16.53 | 1.3 | 21.489
15754938 | 1000 | 0 | 24891 | 698 | 16.53 | 1.2 | 19.836
15758961 | 1000 | 0 | 24891 | 698 | 16.52 | 1.3 | 21.476
15762984 | 1000 | 0 | 24891 | 698 | 16.53 | 1.2 | 19.836
15767007 | 1000 | 0 | 24892 | 698 | 16.52 | 1.2 | 19.824
15771029 | 1000 | 0 | 24892 | 698 | 16.53 | 1.2 | 19.836
15775052 | 1000 | 0 | 24892 | 698 | 16.52 | 1.2 | 19.824
15779134 | 1000 | 0 | 24892 | 698 | 16.52 | 1.3 | 21.476
15783157 | 1000 | 0 | 24892 | 698 | 16.52 | 1.3 | 21.476
15787180 | 1000 | 0 | 24892 | 698 | 16.53 | 1.3 | 21.489
15791238 | 1000 | 0 | 24892 | 698 | 16.52 | 1.2 | 19.824
15795261 | 1000 | 0 | 24892 | 698 | 16.52 | 1.3 | 21.476
15799284 | 1000 | 0 | 24892 | 698 | 16.53 | 1.2 | 19.836
15803307 | 1000 | 0 | 24892 | 698 | 16.52 | 1.3 | 21.476
15807330 | 1000 | 0 | 24892 | 698 | 16.52 | 1.2 | 19.824
15811353 | 1000 | 0 | 24892 | 698 | 16.52 | 1.3 | 21.476
15815376 | 1000 | 0 | 24892 | 698 | 16.52 | 1.2 | 19.824
15819399 | 1000 | 0 | 24892 | 698 | 16.52 | 1.3 | 21.476
15823427 | 1000 | 0 | 24892 | 698 | 16.5 | 1.3 | 21.45
15827450 | 1000 | 0 | 24892 | 698 | 16.53 | 1.1 | 18.183
15831473 | 1000 | 0 | 24892 | 698 | 16.52 | 1.3 | 21.476
15835500 | 1000 | 0 | 24892 | 698 | 16.53 | 1.2 | 19.836
15839523 | 1000 | 0 | 24892 | 698 | 16.52 | 1.3 | 21.476
15843546 | 1000 | 0 | 24892 | 698 | 16.53 | 1.3 | 21.489
15847569 | 1000 | 0 | 24893 | 698 | 16.53 | 1.3 | 21.489
15851592 | 1000 | 0 | 24894 | 698 | 16.52 | 1.2 | 19.824
15855614 | 1000 | 0 | 24894 | 698 | 16.52 | 1.3 | 21.476
15859636 | 1000 | 0 | 24894 | 698 | 16.53 | 1.3 | 21.489
15863658 | 1000 | 0 | 24894 | 698 | 16.54 | 1.2 | 19.848
15867681 | 1000 | 0 | 24894 | 698 | 16.52 | 1.3 | 21.476
15871704 | 1000 | 0 | 24894 | 698 | 16.54 | 1.2 | 19.848
15875727 | 1000 | 0 | 24895 | 698 | 16.52 | 1.3 | 21.476
15879749 | 1000 | 0 | 24895 | 698 | 16.52 | 1.3 | 21.476
15883778 | 1000 | 0 | 24895 | 698 | 16.53 | 1.3 | 21.489
15887800 | 1000 | 0 | 24896 | 769 | 16.52 | 1.2 | 19.824
15891822 | 1000 | 0 | 24897 | 770 | 16.53 | 1.4 | 23.142
15895845 | 1000 | 0 | 24898 | 774 | 16.52 | 1.3 | 21.476
15899867 | 1000 | 0 | 24898 | 778 | 16.53 | 1.2 | 19.836
15903890 | 1000 | 0 | 24898 | 782 | 16.52 | 1.3 | 21.476
15907914 | 1000 | 0 | 24898 | 786 | 16.53 | 1.2 | 19.836
15911937 | 1000 | 0 | 24898 | 791 | 16.53 | 1.4 | 23.142
15915959 | 1000 | 0 | 24898 | 992 | 16.53 | 1.3 | 21.489
15919981 | 1000 | 0 | 24898 | 1329 | 16.52 | 1.2 | 19.824
15924003 | 1000 | 0 | 24898 | 2016 | 16.52 | 1.3 | 21.476
15928026 | 1000 | 0 | 24899 | 1302 | 16.52 | 1.3 | 21.476
15932050 | 1000 | 0 | 24899 | 905 | 16.52 | 1.3 | 21.476
15936072 | 1000 | 0 | 24899 | 691 | 16.53 | 1.1 | 18.183
15940095 | 1000 | 0 | 24899 | 691 | 16.52 | 1.3 | 21.476
15944118 | 1000 | 0 | 24899 | 691 | 16.53 | 1.2 | 19.836
15948141 | 1000 | 0 | 24899 | 691 | 16.52 | 1.3 | 21.476
15952164 | 1000 | 0 | 24899 | 691 | 16.53 | 1.3 | 21.489
15956187 | 1000 | 0 | 24899 | 691 | 16.53 | 1.3 | 21.489
15960209 | 1000 | 0 | 24899 | 691 | 16.52 | 1.3 | 21.476
15964231 | 1000 | 0 | 24899 | 691 | 16.53 | 1.3 | 21.489
15968254 | 1000 | 0 | 24900 | 691 | 16.52 | 1.3 | 21.476
15972282 | 1000 | 0 | 24900 | 691 | 16.54 | 1.1 | 18.194
15976306 | 1000 | 0 | 24900 | 691 | 16.52 | 1.3 | 21.476
15980329 | 1000 | 0 | 24900 | 691 | 16.54 | 1.2 | 19.848
15984351 | 1000 | 0 | 24900 | 691 | 16.51 | 1.3 | 21.463
15988379 | 1000 | 0 | 24900 | 691 | 16.53 | 1.3 | 21.489
15992407 | 1000 | 0 | 24900 | 691 | 16.52 | 1.3 | 21.476
15996430 | 1000 | 0 | 24900 | 691 | 16.54 | 1.3 | 21.502
16000453 | 1030 | 0 | 24900 | 691 | 16.52 | 1.2 | 19.824
16004476 | 1030 | 0 | 24900 | 691 | 16.53 | 1.3 | 21.489
16008499 | 1031 | 0 | 24902 | 691 | 16.53 | 1.2 | 19.836
16012523 | 1032 | 0 | 24902 | 691 | 16.52 | 1.3 | 21.476
16016546 | 1032 | 0 | 24902 | 691 | 16.53 | 1.2 | 19.836
16020569 | 1033 | 0 | 24902 | 691 | 16.52 | 1.3 | 21.476
16024591 | 1033 | 0 | 24902 | 691 | 16.52 | 1.2 | 19.824
16028614 | 1034 | 0 | 24902 | 691 | 16.52 | 1.2 | 19.824
16032637 | 1035 | 0 | 24902 | 691 | 16.52 | 1.3 | 21.476
16036660 | 1035 | 0 | 24902 | 662 | 16.53 | 1.2 | 19.836
16040683 | 1036 | 0 | 24902 | 944 | 16.52 | 1.2 | 19.824
16044706 | 1037 | 0 | 24902 | 1644 | 16.54 | 1.2 | 19.848
16048728 | 1037 | 0 | 24903 | 1676 | 16.52 | 1.3 | 21.476
16052757 | 1038 | 0 | 24903 | 964 | 16.52 | 1.3 | 21.476
16056779 | 1039 | 0 | 24903 | 676 | 16.53 | 1.3 | 21.489
16060802 | 1039 | 0 | 24903 | 676 | 16.53 | 1.2 | 19.836
16064824 | 1040 | 0 | 24903 | 676 | 16.53 | 1.3 | 21.489
16068846 | 1041 | 0 | 24903 | 676 | 16.52 | 1.2 | 19.824
16072869 | 1041 | 0 | 24903 | 676 | 16.53 | 1.2 | 19.836
16076891 | 1042 | 0 | 24903 | 676 | 16.53 | 1.2 | 19.836
16080913 | 1043 | 0 | 24903 | 676 | 16.54 | 1.2 | 19.848
16084936 | 1043 | 0 | 24903 | 676 | 16.52 | 1.3 | 21.476
16088960 | 1044 | 0 | 24904 | 676 | 16.53 | 1.3 | 21.489
16092982 | 1045 | 0 | 24904 | 676 | 16.52 | 1.3 | 21.476
16097006 | 1045 | 0 | 24904 | 676 | 16.53 | 1.3 | 21.489
16101028 | 1046 | 0 | 24904 | 676 | 16.52 | 1.2 | 19.824
16105052 | 1046 | 0 | 24904 | 676 | 16.52 | 1.3 | 21.476
16109079 | 1047 | 0 | 24904 | 676 | 16.54 | 1.2 | 19.848
16113102 | 1048 | 0 | 24904 | 676 | 16.51 | 1.2 | 19.812
16117124 | 1048 | 0 | 24904 | 676 | 16.43 | 2.7 | 44.361
16121146 | 1049 | 0 | 24904 | 676 | 16.38 | 3 | 49.14
16125169 | 1050 | 0 | 24904 | 676 | 16.4 | 2.8 | 45.92
16129192 | 1050 | 0 | 24904 | 676 | 16.38 | 3 | 49.14
16133215 | 1051 | 0 | 24904 | 676 | 16.35 | 3 | 49.05
16137237 | 1052 | 0 | 24904 | 676 | 16.38 | 3 | 49.14
16141266 | 1052 | 0 | 24904 | 676 | 16.38 | 3.1 | 50.778
16145289 | 1053 | 0 | 24904 | 676 | 16.39 | 3 | 49.17
16149312 | 1054 | 0 | 24904 | 676 | 16.38 | 3.1 | 50.778
16153336 | 1054 | 0 | 24905 | 676 | 16.41 | 3 | 49.23
16157359 | 1055 | 0 | 24905 | 676 | 16.38 | 3.3 | 54.054
16161382 | 1056 | 0 | 24905 | 676 | 16.37 | 3.1 | 50.747
16165405 | 1056 | 0 | 24905 | 676 | 16.4 | 3 | 49.2
16169428 | 1057 | 0 | 24906 | 676 | 16.43 | 2.6 | 42.718
16173451 | 1058 | 0 | 24907 | 676 | 16.45 | 2.5 | 41.125
16177474 | 1058 | 0 | 24908 | 676 | 16.45 | 2.3 | 37.835
16181497 | 1059 | 0 | 24909 | 676 | 16.46 | 2.2 | 36.212
16185523 | 1059 | 0 | 24910 | 676 | 16.46 | 2.1 | 34.566
16189547 | 1060 | 1 | 24911 | 676 | 16.47 | 2 | 32.94
16193570 | 1061 | 1 | 24912 | 676 | 16.47 | 2.2 | 36.234
16197597 | 1061 | 4 | 24914 | 676 | 16.46 | 2 | 32.92
16201620 | 1062 | 4 | 24915 | 792 | 16.47 | 1.9 | 31.293
16205642 | 1063 | 4 | 24917 | 1844 | 16.48 | 1.9 | 31.312
16209724 | 1063 | 6 | 24918 | 2366 | 16.47 | 1.9 | 31.293
16213753 | 1064 | 6 | 24920 | 2649 | 16.5 | 1.8 | 29.7
16217776 | 1065 | 6 | 24922 | 2860 | 16.5 | 1.8 | 29.7
16221798 | 1065 | 9 | 24923 | 3055 | 16.48 | 1.9 | 31.312
16225821 | 1066 | 9 | 24925 | 3224 | 16.5 | 1.7 | 28.05
16229912 | 1067 | 12 | 24927 | 3363 | 16.48 | 2 | 32.96
16233934 | 1067 | 12 | 24929 | 3512 | 16.49 | 1.9 | 31.331
16237957 | 1068 | 12 | 24931 | 3655 | 16.5 | 1.8 | 29.7
16241979 | 1069 | 15 | 24933 | 3792 | 16.48 | 1.9 | 31.312
16246003 | 1069 | 15 | 24935 | 3910 | 16.49 | 1.7 | 28.033
16250026 | 1070 | 15 | 24937 | 4005 | 16.51 | 1.8 | 29.718
16254049 | 1071 | 18 | 24939 | 4103 | 16.5 | 1.7 | 28.05
16258071 | 1071 | 18 | 24941 | 4195 | 16.49 | 1.8 | 29.682
16262094 | 1072 | 20 | 24943 | 4266 | 16.49 | 1.7 | 28.033
16266117 | 1073 | 20 | 24945 | 4346 | 16.48 | 1.9 | 31.312
16270139 | 1073 | 20 | 24948 | 4427 | 16.49 | 1.8 | 29.682
16274162 | 1074 | 23 | 24950 | 4513 | 16.49 | 1.8 | 29.682
16278184 | 1074 | 23 | 24952 | 4578 | 16.51 | 1.7 | 28.067
16282207 | 1075 | 23 | 24954 | 4618 | 16.48 | 1.8 | 29.664
16286233 | 1076 | 25 | 24957 | 4686 | 16.5 | 1.8 | 29.7
16290255 | 1076 | 25 | 24959 | 4740 | 16.5 | 1.7 | 28.05
16294277 | 1077 | 27 | 24961 | 4791 | 16.46 | 1.9 | 31.274
16298301 | 1078 | 27 | 24964 | 4839 | 16.51 | 1.7 | 28.067
16302324 | 1078 | 27 | 24966 | 4886 | 16.48 | 1.7 | 28.016
16306347 | 1079 | 28 | 24968 | 4966 | 16.5 | 1.8 | 29.7
16310370 | 1080 | 28 | 24971 | 5006 | 16.5 | 1.7 | 28.05
16314393 | 1080 | 28 | 24973 | 5024 | 16.48 | 1.8 | 29.664
16318416 | 1081 | 30 | 24976 | 5059 | 16.51 | 1.8 | 29.718
16322439 | 1082 | 30 | 24978 | 5102 | 16.49 | 1.8 | 29.682
16326461 | 1082 | 31 | 24981 | 5123 | 16.51 | 1.6 | 26.416
16330484 | 1083 | 31 | 24983 | 5160 | 16.48 | 1.9 | 31.312
16334507 | 1084 | 31 | 24985 | 5197 | 16.5 | 1.6 | 26.4
16338530 | 1084 | 32 | 24988 | 5261 | 16.51 | 1.9 | 31.369
16342553 | 1085 | 32 | 24990 | 5294 | 16.5 | 1.8 | 29.7
16346575 | 1086 | 32 | 24993 | 5297 | 16.49 | 1.7 | 28.033
16350601 | 1086 | 33 | 24996 | 5333 | 16.51 | 1.8 | 29.718
16354623 | 1087 | 33 | 24998 | 5367 | 16.49 | 1.8 | 29.682
16358645 | 1087 | 35 | 25001 | 5407 | 16.49 | 1.7 | 28.033
16362667 | 1088 | 35 | 25003 | 5438 | 16.51 | 1.7 | 28.067
16366690 | 1089 | 35 | 25006 | 5473 | 16.49 | 1.9 | 31.331
16370770 | 1089 | 36 | 25008 | 5519 | 16.5 | 1.8 | 29.7
16374793 | 1090 | 36 | 25011 | 5547 | 16.5 | 1.9 | 31.35
16378817 | 1091 | 36 | 25014 | 5544 | 16.5 | 1.7 | 28.05
16382843 | 1091 | 37 | 25016 | 5576 | 16.51 | 1.9 | 31.369
16386865 | 1092 | 37 | 25019 | 5605 | 16.49 | 1.8 | 29.682
16390947 | 1093 | 38 | 25022 | 5620 | 16.49 | 1.7 | 28.033
16394969 | 1093 | 38 | 25024 | 5657 | 16.49 | 1.8 | 29.682
16398991 | 1094 | 38 | 25027 | 5676 | 16.52 | 1.6 | 26.432
16403013 | 1095 | 39 | 25030 | 5687 | 16.48 | 1.8 | 29.664
16407037 | 1095 | 39 | 25032 | 5725 | 16.49 | 1.7 | 28.033
16411059 | 1096 | 39 | 25035 | 5729 | 16.5 | 1.9 | 31.35
16415082 | 1097 | 40 | 25038 | 5756 | 16.5 | 1.8 | 29.7
16419104 | 1097 | 40 | 25041 | 5791 | 16.5 | 1.8 | 29.7
16423127 | 1098 | 41 | 25043 | 5811 | 16.48 | 1.9 | 31.312
16427150 | 1099 | 41 | 25046 | 5826 | 16.5 | 1.7 | 28.05
16431172 | 1099 | 41 | 25049 | 5874 | 16.5 | 1.9 | 31.35
16435195 | 1100 | 43 | 25052 | 5899 | 16.52 | 1.8 | 29.736
16439217 | 1101 | 43 | 25055 | 5919 | 16.5 | 1.9 | 31.35
16443240 | 1101 | 43 | 25057 | 5964 | 16.49 | 1.7 | 28.033
16447263 | 1102 | 43 | 25060 | 5981 | 16.49 | 2 | 32.98
16451286 | 1102 | 43 | 25063 | 6019 | 16.48 | 1.9 | 31.312
16455315 | 1103 | 44 | 25066 | 6066 | 16.51 | 1.8 | 29.718
16459338 | 1104 | 44 | 25069 | 6091 | 16.5 | 1.7 | 28.05
16463361 | 1104 | 44 | 25072 | 6122 | 16.51 | 1.8 | 29.718
16467384 | 1105 | 45 | 25075 | 6179 | 16.48 | 2 | 32.96
16471407 | 1106 | 45 | 25077 | 6197 | 16.48 | 2 | 32.96
16475434 | 1106 | 45 | 25080 | 6224 | 16.5 | 1.8 | 29.7
16479457 | 1107 | 47 | 25083 | 6247 | 16.51 | 1.8 | 29.718
16483480 | 1108 | 47 | 25086 | 6265 | 16.47 | 2.1 | 34.587
16487503 | 1108 | 47 | 25089 | 6335 | 16.49 | 1.9 | 31.331
16491526 | 1109 | 47 | 25092 | 6344 | 16.48 | 2 | 32.96
16495549 | 1110 | 47 | 25095 | 6344 | 16.49 | 2.1 | 34.629
16499572 | 1110 | 48 | 25098 | 6372 | 16.5 | 1.9 | 31.35
16503595 | 1111 | 48 | 25101 | 6401 | 16.5 | 1.9 | 31.35
16507618 | 1112 | 48 | 25104 | 6406 | 16.48 | 1.8 | 29.664
16511641 | 1112 | 50 | 25107 | 6444 | 16.48 | 2.2 | 36.256
16515664 | 1113 | 50 | 25110 | 6473 | 16.5 | 2 | 33
16519687 | 1114 | 52 | 25113 | 6498 | 16.47 | 2 | 32.94
16523710 | 1114 | 52 | 25116 | 6538 | 16.47 | 2 | 32.94
16527738 | 1115 | 52 | 25120 | 6538 | 16.47 | 1.9 | 31.293
16531761 | 1115 | 53 | 25123 | 6618 | 16.49 | 2 | 32.98
16535784 | 1116 | 53 | 25126 | 6649 | 16.49 | 2 | 32.98
16539806 | 1117 | 53 | 25129 | 6685 | 16.48 | 2 | 32.96
16543828 | 1117 | 55 | 25132 | 6706 | 16.49 | 1.9 | 31.331
16547851 | 1118 | 55 | 25135 | 6727 | 16.48 | 2.2 | 36.256
16551874 | 1119 | 56 | 25138 | 6781 | 16.47 | 2 | 32.94
16555896 | 1119 | 56 | 25143 | 6818 | 16.47 | 2 | 32.94
16559920 | 1120 | 56 | 25146 | 6857 | 16.46 | 1.9 | 31.274
16563944 | 1121 | 57 | 25149 | 6862 | 16.47 | 2 | 32.94
16567967 | 1121 | 57 | 25152 | 6868 | 16.46 | 1.9 | 31.274
16571991 | 1122 | 57 | 25156 | 6824 | 16.46 | 1.9 | 31.274
16576014 | 1123 | 58 | 25159 | 6846 | 16.47 | 2 | 32.94
16580036 | 1123 | 58 | 25162 | 6851 | 16.49 | 1.8 | 29.682
16584058 | 1124 | 58 | 25165 | 6918 | 16.47 | 2.1 | 34.587
16588086 | 1125 | 58 | 25169 | 6946 | 16.48 | 2 | 32.96
16592109 | 1125 | 58 | 25172 | 6929 | 16.46 | 1.9 | 31.274
16596132 | 1126 | 60 | 25175 | 6957 | 16.48 | 2 | 32.96
16600160 | 1127 | 60 | 25178 | 6985 | 16.48 | 2.2 | 36.256
16604187 | 1127 | 61 | 25182 | 7025 | 16.48 | 2.1 | 34.608
16608210 | 1128 | 61 | 25185 | 7060 | 16.48 | 1.9 | 31.312
16612237 | 1128 | 61 | 25188 | 7101 | 16.47 | 2.2 | 36.234
16616261 | 1129 | 63 | 25192 | 7160 | 16.49 | 1.8 | 29.682
16620284 | 1130 | 63 | 25195 | 7202 | 16.49 | 2.3 | 37.927
16624309 | 1130 | 63 | 25199 | 7190 | 16.49 | 2 | 32.98
16628332 | 1131 | 63 | 25202 | 7227 | 16.48 | 2.2 | 36.256
16632355 | 1132 | 63 | 25205 | 7251 | 16.49 | 2.1 | 34.629
16636384 | 1132 | 63 | 25209 | 7257 | 16.46 | 2.1 | 34.566
16640407 | 1133 | 64 | 25212 | 7276 | 16.48 | 2 | 32.96
16644429 | 1134 | 64 | 25216 | 7313 | 16.48 | 2 | 32.96
16648452 | 1134 | 66 | 25219 | 7376 | 16.48 | 2.3 | 37.904
16652475 | 1135 | 66 | 25223 | 7401 | 16.47 | 1.9 | 31.293
16656497 | 1136 | 66 | 25226 | 7376 | 16.46 | 2.1 | 34.566
16660523 | 1136 | 67 | 25229 | 7389 | 16.49 | 2 | 32.98
16664546 | 1137 | 67 | 25233 | 7414 | 16.48 | 2 | 32.96
16668569 | 1138 | 68 | 25237 | 7434 | 16.48 | 2.1 | 34.608
16672592 | 1138 | 68 | 25240 | 7479 | 16.49 | 2 | 32.98
16676615 | 1139 | 68 | 25243 | 7512 | 16.45 | 2 | 32.9
16680638 | 1140 | 69 | 25247 | 7592 | 16.5 | 2.2 | 36.3
16684661 | 1140 | 69 | 25251 | 7598 | 16.48 | 2.1 | 34.608
16688684 | 1141 | 69 | 25254 | 7598 | 16.48 | 1.9 | 31.312
16692706 | 1141 | 70 | 25258 | 7605 | 16.45 | 2.1 | 34.545
16696734 | 1142 | 70 | 25261 | 7632 | 16.47 | 2.2 | 36.234
16700757 | 1143 | 70 | 25265 | 7659 | 16.48 | 2.2 | 36.256
16704779 | 1143 | 72 | 25268 | 7687 | 16.47 | 2 | 32.94
16708801 | 1144 | 72 | 25272 | 7722 | 16.45 | 2.2 | 36.19
16712823 | 1145 | 72 | 25276 | 7735 | 16.45 | 2.3 | 37.835
16716846 | 1145 | 72 | 25279 | 7763 | 16.46 | 2 | 32.92
16720872 | 1146 | 72 | 25283 | 7728 | 16.46 | 2.4 | 39.504
16724905 | 1147 | 74 | 25287 | 7756 | 16.47 | 2 | 32.94
16728929 | 1147 | 74 | 25290 | 7763 | 16.45 | 2.4 | 39.48
16732951 | 1148 | 75 | 25294 | 7813 | 16.47 | 2.3 | 37.881
16736973 | 1149 | 75 | 25298 | 7849 | 16.47 | 2.2 | 36.234
16740995 | 1149 | 75 | 25302 | 7907 | 16.45 | 2.2 | 36.19
16745096 | 1150 | 77 | 25306 | 7951 | 16.41 | 2.2 | 36.102
16749119 | 1151 | 77 | 25310 | 7951 | 16.45 | 2.3 | 37.835
16753141 | 1151 | 77 | 25314 | 7980 | 16.47 | 2.3 | 37.881
16757164 | 1152 | 78 | 25318 | 8010 | 16.47 | 2.2 | 36.234
16761186 | 1153 | 78 | 25322 | 8033 | 16.45 | 2.1 | 34.545
16765209 | 1153 | 78 | 25326 | 8063 | 16.45 | 2.3 | 37.835
16769232 | 1154 | 79 | 25329 | 8093 | 16.46 | 1.9 | 31.274
16773255 | 1155 | 79 | 25333 | 8116 | 16.46 | 2.1 | 34.566
16777278 | 1155 | 80 | 25337 | 8194 | 16.48 | 2.2 | 36.256
16781301 | 1156 | 80 | 25341 | 8202 | 16.45 | 2.2 | 36.19
16785324 | 1156 | 80 | 25345 | 8178 | 16.45 | 2.3 | 37.835
16789346 | 1157 | 82 | 25348 | 8210 | 16.48 | 2.1 | 34.608
16793368 | 1158 | 82 | 25352 | 8210 | 16.46 | 2.2 | 36.212
16797392 | 1158 | 83 | 25356 | 8225 | 16.44 | 2.5 | 41.1
16801414 | 1159 | 83 | 25360 | 8233 | 16.44 | 2.3 | 37.812
16805437 | 1160 | 83 | 25364 | 8233 | 16.45 | 2.1 | 34.545
16809461 | 1160 | 84 | 25368 | 8297 | 16.45 | 2.1 | 34.545
16813484 | 1161 | 84 | 25372 | 8329 | 16.45 | 2.4 | 39.48
16817507 | 1162 | 84 | 25376 | 8281 | 16.45 | 2.4 | 39.48
16821530 | 1162 | 85 | 25379 | 8289 | 16.45 | 2.3 | 37.835
16825553 | 1163 | 85 | 25383 | 8329 | 16.45 | 2.2 | 36.19
16829576 | 1164 | 85 | 25387 | 8370 | 16.44 | 2.3 | 37.812
16833599 | 1164 | 87 | 25392 | 8411 | 16.44 | 2.3 | 37.812
16837621 | 1165 | 87 | 25396 | 8444 | 16.45 | 2.1 | 34.545
16841644 | 1166 | 88 | 25400 | 8469 | 16.48 | 2.3 | 37.904
16845666 | 1166 | 88 | 25404 | 8486 | 16.46 | 2.1 | 34.566
16849689 | 1167 | 88 | 25408 | 8453 | 16.45 | 2.3 | 37.835
16853712 | 1168 | 89 | 25412 | 8461 | 16.46 | 2.3 | 37.858
16857741 | 1168 | 89 | 25416 | 8494 | 16.45 | 2.1 | 34.545
16861765 | 1169 | 90 | 25420 | 8528 | 16.47 | 2.2 | 36.234
16865794 | 1169 | 90 | 25424 | 8537 | 16.44 | 2.4 | 39.456
16869818 | 1170 | 90 | 25428 | 8545 | 16.48 | 2.1 | 34.608
16873841 | 1171 | 92 | 25432 | 8605 | 16.42 | 2.3 | 37.766
16877869 | 1171 | 92 | 25436 | 8605 | 16.45 | 2.2 | 36.19
16881892 | 1172 | 92 | 25440 | 8649 | 16.45 | 2.1 | 34.545
16885915 | 1173 | 93 | 25444 | 8684 | 16.46 | 2.3 | 37.858
16889942 | 1173 | 93 | 25449 | 8719 | 16.46 | 2.4 | 39.504
16893965 | 1174 | 94 | 25453 | 8764 | 16.46 | 2.4 | 39.504
16897989 | 1175 | 94 | 25457 | 8764 | 16.46 | 2.2 | 36.212
16902015 | 1175 | 94 | 25461 | 8773 | 16.45 | 2.5 | 41.125
16906038 | 1176 | 95 | 25465 | 8818 | 16.46 | 2.3 | 37.858
16910062 | 1177 | 95 | 25469 | 8845 | 16.46 | 2.5 | 41.15
16914091 | 1177 | 95 | 25473 | 8818 | 16.44 | 2.5 | 41.1
16918114 | 1178 | 96 | 25477 | 8863 | 16.44 | 2.3 | 37.812
16922136 | 1179 | 96 | 25482 | 8863 | 16.45 | 2.1 | 34.545
16926159 | 1179 | 98 | 25486 | 8863 | 16.44 | 2.3 | 37.812
16930181 | 1180 | 98 | 25490 | 8910 | 16.45 | 2.2 | 36.19
16934203 | 1181 | 98 | 25494 | 8947 | 16.45 | 2.3 | 37.835
16938232 | 1181 | 100 | 25498 | 9041 | 16.45 | 2.5 | 41.125
16942255 | 1182 | 100 | 25503 | 9079 | 16.44 | 2.5 | 41.1
16946282 | 1182 | 100 | 25507 | 9079 | 16.45 | 2.5 | 41.125
16950307 | 1183 | 101 | 25511 | 9089 | 16.46 | 2.5 | 41.15
16954330 | 1184 | 101 | 25515 | 9089 | 16.46 | 2.4 | 39.504
16958353 | 1184 | 103 | 25520 | 9128 | 16.45 | 2.5 | 41.125
16962376 | 1185 | 103 | 25524 | 9167 | 16.48 | 2.5 | 41.2
16966402 | 1186 | 103 | 25528 | 9206 | 16.46 | 2.3 | 37.858
16970495 | 1186 | 104 | 25533 | 9177 | 16.47 | 2.5 | 41.175
16974523 | 1187 | 104 | 25537 | 9147 | 16.46 | 2.4 | 39.504
16978546 | 1188 | 104 | 25541 | 9118 | 16.43 | 2.4 | 39.432
16982569 | 1188 | 106 | 25546 | 9167 | 16.45 | 2.4 | 39.48
16986591 | 1189 | 106 | 25550 | 9206 | 16.46 | 2.7 | 44.442
16990689 | 1190 | 107 | 25554 | 9226 | 16.45 | 2.4 | 39.48
16994716 | 1190 | 107 | 25559 | 9226 | 16.45 | 2.4 | 39.48
16998738 | 1191 | 107 | 25563 | 9206 | 16.48 | 2.4 | 39.552
17002762 | 1192 | 108 | 25567 | 9216 | 16.44 | 2.6 | 42.744
17006784 | 1192 | 108 | 25572 | 9256 | 16.46 | 2.7 | 44.442
17010807 | 1193 | 108 | 25576 | 9286 | 16.43 | 2.7 | 44.361
17014889 | 1194 | 110 | 25582 | 9316 | 16.45 | 2.3 | 37.835
17018912 | 1194 | 110 | 25586 | 9326 | 16.45 | 2.5 | 41.125
17023007 | 1195 | 112 | 25591 | 9398 | 16.45 | 2.7 | 44.415
17027030 | 1196 | 112 | 25595 | 9408 | 16.47 | 2.5 | 41.175
17031054 | 1196 | 112 | 25599 | 9439 | 16.44 | 2.4 | 39.456
17035076 | 1197 | 113 | 25604 | 9481 | 16.48 | 2.4 | 39.552
17039098 | 1197 | 113 | 25608 | 9523 | 16.42 | 3.1 | 50.902
17043121 | 1198 | 113 | 25613 | 9523 | 16.47 | 2.2 | 36.234
17047147 | 1199 | 115 | 25617 | 9523 | 16.45 | 2.9 | 47.705
17051172 | 1199 | 115 | 25622 | 9545 | 16.45 | 2.7 | 44.415
17055194 | 1200 | 117 | 25626 | 9609 | 16.41 | 2.5 | 41.025
17059222 | 1201 | 117 | 25631 | 9609 | 16.46 | 2.5 | 41.15
17063244 | 1201 | 117 | 25635 | 9545 | 16.45 | 2.6 | 42.77
17067277 | 1202 | 118 | 25640 | 9587 | 16.45 | 2.4 | 39.48
17071299 | 1203 | 118 | 25644 | 9641 | 16.45 | 2.3 | 37.835
17075322 | 1203 | 118 | 25649 | 9674 | 16.43 | 2.7 | 44.361
17079345 | 1204 | 119 | 25654 | 9718 | 16.46 | 2.6 | 42.796
17083369 | 1205 | 119 | 25658 | 9762 | 16.45 | 2.4 | 39.48
17087392 | 1205 | 120 | 25663 | 9874 | 16.38 | 2.4 | 39.312
17091420 | 1206 | 120 | 25667 | 9920 | 16.42 | 2.5 | 41.05
17095444 | 1207 | 120 | 25672 | 9897 | 16.46 | 2.6 | 42.796
17099471 | 1207 | 122 | 25677 | 9978 | 16.44 | 2.7 | 44.388
17103494 | 1208 | 122 | 25681 | 9978 | 16.41 | 2.4 | 39.384
17107522 | 1209 | 122 | 25686 | 9955 | 16.43 | 2.9 | 47.647
17111545 | 1209 | 124 | 25692 | 9955 | 16.41 | 2.7 | 44.307
17115572 | 1210 | 124 | 25696 | 9966 | 16.44 | 2.6 | 42.744
17119594 | 1211 | 125 | 25701 | 9966 | 16.43 | 2.6 | 42.718
17123616 | 1211 | 125 | 25706 | 10001 | 16.42 | 2.7 | 44.334
17127639 | 1212 | 125 | 25710 | 9943 | 16.41 | 2.8 | 45.948
17131662 | 1212 | 126 | 25715 | 9955 | 16.41 | 2.3 | 37.743
17135685 | 1213 | 126 | 25720 | 9990 | 16.4 | 3 | 49.2
17139713 | 1214 | 126 | 25724 | 10001 | 16.4 | 2.9 | 47.56
17143740 | 1214 | 129 | 25729 | 10084 | 16.43 | 2.5 | 41.075
17147763 | 1215 | 129 | 25734 | 10131 | 16.4 | 2.8 | 45.92
17151786 | 1216 | 131 | 25739 | 10252 | 16.38 | 2.8 | 45.864
17155809 | 1216 | 131 | 25744 | 10252 | 16.39 | 2.8 | 45.892
17159831 | 1217 | 131 | 25749 | 10314 | 16.41 | 3.1 | 50.871
17163853 | 1218 | 133 | 25755 | 10327 | 16.42 | 3 | 49.26
17167875 | 1218 | 133 | 25760 | 10377 | 16.4 | 2.7 | 44.28
17171899 | 1219 | 133 | 25765 | 10427 | 16.43 | 3 | 49.29
17175921 | 1220 | 135 | 25770 | 10427 | 16.41 | 2.8 | 45.948
17179944 | 1220 | 135 | 25775 | 10452 | 16.39 | 2.9 | 47.531
17183973 | 1221 | 137 | 25780 | 10465 | 16.36 | 2.9 | 47.444
17187996 | 1222 | 137 | 25785 | 10504 | 16.45 | 2.6 | 42.77
17192019 | 1222 | 137 | 25789 | 10427 | 16.43 | 2.9 | 47.647
17196117 | 1223 | 138 | 25795 | 10478 | 16.44 | 2.7 | 44.388
17200140 | 1224 | 138 | 25800 | 10478 | 16.42 | 2.7 | 44.334
17204162 | 1224 | 138 | 25806 | 10491 | 16.4 | 2.8 | 45.92
17208185 | 1225 | 140 | 25811 | 10530 | 16.43 | 2.5 | 41.075
17212207 | 1225 | 140 | 25816 | 10568 | 16.41 | 2.7 | 44.307
17216234 | 1226 | 142 | 25821 | 10660 | 16.38 | 2.8 | 45.864
17220257 | 1227 | 142 | 25826 | 10674 | 16.39 | 2.9 | 47.531
17224281 | 1227 | 142 | 25831 | 10714 | 16.39 | 2.7 | 44.253
17228308 | 1228 | 143 | 25836 | 10727 | 16.42 | 2.7 | 44.334
17232331 | 1229 | 143 | 25841 | 10754 | 16.39 | 2.8 | 45.892
17236354 | 1229 | 143 | 25846 | 10795 | 16.42 | 2.5 | 41.05
17240376 | 1230 | 145 | 25851 | 10795 | 16.39 | 3.1 | 50.809
17244399 | 1231 | 145 | 25856 | 10849 | 16.41 | 2.7 | 44.307
17248422 | 1231 | 147 | 25861 | 10960 | 16.41 | 2.8 | 45.948
17252445 | 1232 | 147 | 25866 | 10974 | 16.42 | 3 | 49.26
17256468 | 1233 | 147 | 25872 | 10877 | 16.38 | 3 | 49.14
17260490 | 1233 | 149 | 25877 | 10932 | 16.41 | 3.1 | 50.871
17264520 | 1234 | 149 | 25882 | 10946 | 16.37 | 2.8 | 45.836
17268542 | 1235 | 149 | 25887 | 10989 | 16.42 | 2.6 | 42.692
17272566 | 1235 | 151 | 25892 | 11031 | 16.37 | 3.1 | 50.747
17276589 | 1236 | 151 | 25897 | 11031 | 16.41 | 2.8 | 45.948
17280611 | 1237 | 152 | 25902 | 11189 | 16.43 | 2.8 | 46.004
17284635 | 1237 | 152 | 25908 | 11189 | 16.41 | 2.9 | 47.589
17288658 | 1238 | 152 | 25913 | 11204 | 16.38 | 2.5 | 40.95
17292681 | 1238 | 154 | 25919 | 11117 | 16.37 | 3.2 | 52.384
17296707 | 1239 | 154 | 25924 | 11131 | 16.38 | 3.3 | 54.054
17300730 | 1240 | 154 | 25929 | 11189 | 16.41 | 3.3 | 54.153
17304753 | 1240 | 155 | 25934 | 11189 | 16.38 | 3.4 | 55.692
17308776 | 1241 | 155 | 25939 | 11189 | 16.38 | 3.2 | 52.416
17312799 | 1242 | 157 | 25945 | 11307 | 16.39 | 3.2 | 52.448
17316826 | 1242 | 157 | 25950 | 11322 | 16.42 | 3.3 | 54.186
17320849 | 1243 | 157 | 25955 | 11337 | 16.4 | 3 | 49.2
17324872 | 1244 | 158 | 25960 | 11293 | 16.39 | 3.1 | 50.809
17328894 | 1244 | 158 | 25966 | 11307 | 16.38 | 3.3 | 54.054
17332917 | 1245 | 158 | 25971 | 11322 | 16.38 | 3.3 | 54.054
17336939 | 1246 | 160 | 25976 | 11322 | 16.37 | 2.9 | 47.473
17340962 | 1246 | 160 | 25982 | 11322 | 16.39 | 2.9 | 47.531
17344984 | 1247 | 162 | 25988 | 11428 | 16.4 | 3.3 | 54.12
17349006 | 1248 | 162 | 25993 | 11489 | 16.4 | 3 | 49.2
17353032 | 1248 | 162 | 25998 | 11443 | 16.41 | 2.9 | 47.589
17357054 | 1249 | 164 | 26004 | 11443 | 16.36 | 3 | 49.08
17361076 | 1250 | 164 | 26009 | 11489 | 16.38 | 3.1 | 50.778
17365098 | 1250 | 164 | 26014 | 11443 | 16.36 | 3.4 | 55.624
17369120 | 1251 | 165 | 26020 | 11428 | 16.36 | 3.3 | 53.988
17373143 | 1251 | 165 | 26025 | 11428 | 16.34 | 3 | 49.02
17377165 | 1252 | 167 | 26031 | 11443 | 16.39 | 3.1 | 50.809
17381187 | 1253 | 167 | 26038 | 11505 | 16.36 | 3.3 | 53.988
17385210 | 1253 | 167 | 26043 | 11443 | 16.38 | 3.3 | 54.054
17389233 | 1254 | 169 | 26049 | 11474 | 16.43 | 3.1 | 50.933
17393256 | 1255 | 169 | 26054 | 11474 | 16.38 | 3.2 | 52.416
17397283 | 1255 | 169 | 26060 | 11520 | 16.36 | 2.8 | 45.808
17401306 | 1256 | 170 | 26065 | 11520 | 16.34 | 2.9 | 47.386
17405331 | 1257 | 170 | 26070 | 11567 | 16.36 | 3 | 49.08
17409354 | 1257 | 173 | 26076 | 11614 | 16.38 | 3.2 | 52.416
17413378 | 1258 | 173 | 26081 | 11677 | 16.33 | 3.4 | 55.522
17417408 | 1259 | 173 | 26087 | 11725 | 16.36 | 3.5 | 57.26
17421431 | 1259 | 174 | 26092 | 11725 | 16.37 | 3.3 | 54.021
17425454 | 1260 | 174 | 26098 | 11741 | 16.39 | 3.6 | 59.004
17429476 | 1261 | 174 | 26103 | 11741 | 16.37 | 3.2 | 52.384
17433502 | 1261 | 176 | 26109 | 11806 | 16.38 | 3.2 | 52.416
17437524 | 1262 | 176 | 26114 | 11838 | 16.35 | 3.7 | 60.495
17441547 | 1263 | 178 | 26120 | 11855 | 16.36 | 3.2 | 52.352
17445572 | 1263 | 178 | 26127 | 11871 | 16.36 | 3.4 | 55.624
17449595 | 1264 | 178 | 26132 | 11888 | 16.37 | 3.6 | 58.932
17453618 | 1265 | 179 | 26138 | 11888 | 16.33 | 3.4 | 55.522
17457640 | 1265 | 179 | 26144 | 11888 | 16.38 | 3.2 | 52.416
17461663 | 1266 | 180 | 26150 | 11954 | 16.38 | 3.5 | 57.33
17465685 | 1266 | 180 | 26156 | 12021 | 16.38 | 3.5 | 57.33
17469713 | 1267 | 180 | 26161 | 12089 | 16.37 | 3.1 | 50.747
17473735 | 1268 | 182 | 26168 | 12089 | 16.35 | 3.5 | 57.225
17477758 | 1268 | 182 | 26173 | 12140 | 16.4 | 3.5 | 57.4
17481781 | 1269 | 182 | 26179 | 12089 | 16.42 | 3.3 | 54.186
17485803 | 1270 | 183 | 26185 | 12089 | 16.37 | 3.3 | 54.021
17489825 | 1270 | 183 | 26190 | 12089 | 16.38 | 3.4 | 55.692
17493848 | 1271 | 183 | 26196 | 12089 | 16.39 | 3.8 | 62.282
17497870 | 1272 | 185 | 26202 | 12140 | 16.42 | 3.2 | 52.544
17501894 | 1272 | 185 | 26207 | 12210 | 16.39 | 3.4 | 55.726
17505916 | 1273 | 187 | 26213 | 12192 | 16.43 | 3.2 | 52.576
17509938 | 1274 | 187 | 26220 | 12192 | 16.38 | 3.6 | 58.968
17513960 | 1274 | 187 | 26226 | 12158 | 16.41 | 3.4 | 55.794
17517983 | 1275 | 189 | 26231 | 12140 | 16.41 | 3.5 | 57.435
17522005 | 1276 | 189 | 26237 | 12158 | 16.37 | 3.3 | 54.021
17526028 | 1276 | 189 | 26243 | 12210 | 16.41 | 3.3 | 54.153
17530051 | 1277 | 191 | 26249 | 12279 | 16.4 | 3.6 | 59.04
17534074 | 1278 | 191 | 26254 | 12332 | 16.4 | 3.2 | 52.48
17538097 | 1278 | 192 | 26260 | 12404 | 16.37 | 3.5 | 57.295
17542120 | 1279 | 192 | 26266 | 12404 | 16.4 | 3.7 | 60.68
17546142 | 1279 | 192 | 26272 | 12368 | 16.4 | 4.2 | 68.88
17550164 | 1280 | 194 | 26278 | 12386 | 16.39 | 3.8 | 62.282
17554194 | 1281 | 194 | 26283 | 12440 | 16.35 | 3 | 49.05
17558217 | 1281 | 196 | 26289 | 12476 | 16.38 | 3.8 | 62.244
17562240 | 1282 | 196 | 26295 | 12476 | 16.39 | 3.3 | 54.087
17566263 | 1283 | 196 | 26301 | 12494 | 16.36 | 3.5 | 57.26
17570286 | 1283 | 198 | 26307 | 12531 | 16.33 | 3.4 | 55.522
17574310 | 1284 | 198 | 26313 | 12531 | 16.35 | 3.5 | 57.225
17578334 | 1285 | 198 | 26318 | 12549 | 16.38 | 3.4 | 55.692
17582357 | 1285 | 200 | 26324 | 12549 | 16.33 | 3.6 | 58.788
17586380 | 1286 | 200 | 26330 | 12605 | 16.33 | 3.7 | 60.421
17590408 | 1287 | 201 | 26336 | 12605 | 16.37 | 3.3 | 54.021
17594431 | 1287 | 201 | 26342 | 12623 | 16.38 | 3.9 | 63.882
17598454 | 1288 | 201 | 26348 | 12605 | 16.32 | 3.7 | 60.384
17602479 | 1289 | 204 | 26354 | 12755 | 16.36 | 3.6 | 58.896
17606505 | 1289 | 204 | 26360 | 12755 | 16.33 | 3.6 | 58.788
17610528 | 1290 | 204 | 26366 | 12736 | 16.37 | 3.4 | 55.658
17614551 | 1291 | 205 | 26372 | 12812 | 16.36 | 3.4 | 55.624
17618574 | 1291 | 205 | 26378 | 12812 | 16.34 | 3.7 | 60.458
17622597 | 1292 | 207 | 26384 | 12870 | 16.34 | 3.7 | 60.458
17626620 | 1292 | 207 | 26390 | 12870 | 16.3 | 3.7 | 60.31
17630642 | 1293 | 207 | 26396 | 12889 | 16.39 | 3.9 | 63.921
17634667 | 1294 | 208 | 26402 | 12889 | 16.35 | 3.3 | 53.955
17638700 | 1294 | 208 | 26408 | 12889 | 16.33 | 3.9 | 63.687
17642722 | 1295 | 208 | 26414 | 12812 | 16.33 | 3.6 | 58.788
17646745 | 1296 | 210 | 26420 | 12812 | 16.35 | 4.2 | 68.67
17650768 | 1296 | 210 | 26426 | 12870 | 16.31 | 4.2 | 68.502
17654790 | 1297 | 213 | 26433 | 12812 | 16.32 | 3.8 | 62.016
17658817 | 1298 | 213 | 26439 | 12812 | 16.35 | 4.1 | 67.035
17662841 | 1298 | 213 | 26445 | 12774 | 16.36 | 3.9 | 63.804
17666863 | 1299 | 215 | 26451 | 12967 | 16.35 | 3.9 | 63.765
17670890 | 1300 | 215 | 26457 | 12987 | 16.34 | 3.6 | 58.824
17674912 | 1300 | 215 | 26463 | 13086 | 16.3 | 3.7 | 60.31
17678934 | 1301 | 217 | 26469 | 13106 | 16.33 | 4 | 65.32
17682960 | 1302 | 217 | 26475 | 13066 | 16.38 | 4.2 | 68.796
17686983 | 1302 | 218 | 26481 | 13146 | 16.35 | 3.8 | 62.13
17691005 | 1303 | 218 | 26488 | 13166 | 16.3 | 4 | 65.2
17695027 | 1304 | 218 | 26495 | 13247 | 16.37 | 4 | 65.48
17699050 | 1304 | 220 | 26501 | 13309 | 16.28 | 4.2 | 68.376
17703073 | 1305 | 220 | 26509 | 13392 | 16.33 | 4.1 | 66.953
17707096 | 1305 | 220 | 26516 | 13247 | 16.33 | 3.9 | 63.687
17711118 | 1306 | 222 | 26522 | 13309 | 16.32 | 4.2 | 68.544
17715140 | 1307 | 222 | 26529 | 13207 | 16.36 | 3.9 | 63.804
17719163 | 1307 | 224 | 26536 | 13289 | 16.39 | 4.2 | 68.838
17723186 | 1308 | 224 | 26542 | 13351 | 16.36 | 4.4 | 71.984
17727209 | 1309 | 224 | 26548 | 13351 | 16.33 | 4.4 | 71.852
17731231 | 1309 | 226 | 26555 | 13498 | 16.3 | 4.7 | 76.61
17735254 | 1310 | 226 | 26562 | 13455 | 16.34 | 4 | 65.36
17739277 | 1311 | 226 | 26568 | 13477 | 16.3 | 4.6 | 74.98
17743300 | 1311 | 228 | 26574 | 13498 | 16.3 | 4.6 | 74.98
17747328 | 1312 | 228 | 26581 | 13519 | 16.3 | 4.3 | 70.09
17751351 | 1313 | 231 | 26587 | 13540 | 16.32 | 3.9 | 63.648
17755373 | 1313 | 231 | 26593 | 13627 | 16.32 | 4.6 | 75.072
17759396 | 1314 | 231 | 26600 | 13627 | 16.36 | 4.3 | 70.348
17763419 | 1315 | 233 | 26606 | 13627 | 16.27 | 4 | 65.08
17767442 | 1315 | 233 | 26613 | 13627 | 16.32 | 4.1 | 66.912
17771465 | 1316 | 233 | 26620 | 13648 | 16.3 | 4.1 | 66.83
17775488 | 1317 | 236 | 26626 | 13498 | 16.3 | 4.4 | 71.72
17779511 | 1317 | 236 | 26633 | 13583 | 16.29 | 4.7 | 76.563
17783533 | 1318 | 239 | 26640 | 13670 | 16.31 | 4 | 65.24
17787556 | 1318 | 239 | 26646 | 13736 | 16.3 | 3.9 | 63.57
17791579 | 1319 | 239 | 26653 | 13736 | 16.27 | 4.3 | 69.961
17795647 | 1320 | 241 | 26659 | 13736 | 16.3 | 4.2 | 68.46
17799670 | 1320 | 241 | 26666 | 13736 | 16.3 | 4.5 | 73.35
17803700 | 1321 | 241 | 26672 | 13824 | 16.32 | 3.9 | 63.648
17807723 | 1322 | 244 | 26679 | 13824 | 16.28 | 4.2 | 68.376
17811746 | 1322 | 244 | 26685 | 13824 | 16.29 | 4.8 | 78.192
17815835 | 1323 | 246 | 26692 | 13892 | 16.34 | 4.2 | 68.628
17819859 | 1324 | 246 | 26698 | 13914 | 16.26 | 4.4 | 71.544
17823882 | 1324 | 246 | 26706 | 13914 | 16.3 | 4.7 | 76.61
17827904 | 1325 | 248 | 26712 | 13847 | 16.3 | 4.1 | 66.83
17831927 | 1326 | 248 | 26719 | 13780 | 16.32 | 4.3 | 70.176
17835951 | 1326 | 248 | 26725 | 13847 | 16.27 | 4.3 | 69.961
17840045 | 1327 | 250 | 26732 | 13937 | 16.31 | 4.2 | 68.502
17844067 | 1328 | 250 | 26740 | 13937 | 16.32 | 4.3 | 70.176
17848091 | 1328 | 252 | 26746 | 14005 | 16.31 | 4.7 | 76.657
17852114 | 1329 | 252 | 26753 | 13937 | 16.32 | 4.5 | 73.44
17856138 | 1330 | 252 | 26759 | 14051 | 16.33 | 4.9 | 80.017
17860161 | 1330 | 253 | 26766 | 14120 | 16.29 | 4.4 | 71.676
17864183 | 1331 | 253 | 26773 | 14074 | 16.29 | 4.4 | 71.676
17868208 | 1332 | 253 | 26779 | 14120 | 16.3 | 4.8 | 78.24
17872234 | 1332 | 255 | 26786 | 14214 | 16.36 | 4.4 | 71.984
17876257 | 1333 | 255 | 26794 | 14285 | 16.31 | 4.6 | 75.026
17880280 | 1333 | 257 | 26800 | 14478 | 16.31 | 4.6 | 75.026
17884303 | 1334 | 257 | 26807 | 14405 | 16.32 | 4.7 | 76.704
17888326 | 1335 | 257 | 26813 | 14405 | 16.35 | 4.9 | 80.115
17892349 | 1335 | 259 | 26820 | 14503 | 16.23 | 4.5 | 73.035
17896372 | 1336 | 259 | 26827 | 14478 | 16.27 | 4.9 | 79.723
17900394 | 1337 | 259 | 26833 | 14478 | 16.34 | 5 | 81.7
17904417 | 1337 | 261 | 26840 | 14552 | 16.36 | 4.5 | 73.62
17908439 | 1338 | 261 | 26848 | 14577 | 16.33 | 4.5 | 73.485
17912523 | 1339 | 263 | 26856 | 14577 | 16.33 | 4.5 | 73.485
17916546 | 1339 | 263 | 26862 | 14577 | 16.29 | 4.9 | 79.821
17920569 | 1340 | 263 | 26869 | 14503 | 16.29 | 4.4 | 71.676
17924595 | 1341 | 265 | 26876 | 14333 | 16.34 | 4.2 | 68.628
17928618 | 1341 | 265 | 26883 | 14405 | 16.3 | 4.6 | 74.98
17932641 | 1342 | 265 | 26889 | 14430 | 16.3 | 4.4 | 71.72
17936747 | 1343 | 267 | 26896 | 14454 | 16.32 | 4.9 | 79.968
17940770 | 1343 | 267 | 26903 | 14478 | 16.34 | 4.9 | 80.066
17944793 | 1344 | 269 | 26910 | 14405 | 16.3 | 5 | 81.5
17948816 | 1345 | 269 | 26917 | 14405 | 16.34 | 4.5 | 73.53
17952839 | 1345 | 269 | 26925 | 14503 | 16.28 | 4.8 | 78.144
17956925 | 1346 | 272 | 26931 | 14577 | 16.34 | 4.8 | 78.432
17960947 | 1347 | 272 | 26939 | 14677 | 16.33 | 5.3 | 86.549
17964970 | 1347 | 272 | 26946 | 14677 | 16.35 | 4.5 | 73.575
17968993 | 1348 | 274 | 26953 | 14702 | 16.35 | 4.6 | 75.21
17973015 | 1348 | 274 | 26960 | 14677 | 16.31 | 5 | 81.55
17977038 | 1349 | 276 | 26967 | 14932 | 16.3 | 5 | 81.5
17981060 | 1350 | 276 | 26974 | 14932 | 16.3 | 5.1 | 83.13
17985083 | 1350 | 276 | 26980 | 15011 | 16.32 | 4.8 | 78.336
17989111 | 1351 | 277 | 26987 | 15037 | 16.27 | 5 | 81.35
17993134 | 1352 | 277 | 26994 | 14958 | 16.31 | 5.2 | 84.812
17997160 | 1352 | 277 | 27001 | 14880 | 16.3 | 4.6 | 74.98
18001183 | 1353 | 279 | 27008 | 14880 | 16.3 | 4.8 | 78.24
18005206 | 1354 | 279 | 27015 | 14880 | 16.31 | 5.1 | 83.181
18009230 | 1354 | 281 | 27022 | 14880 | 16.3 | 4.8 | 78.24
18013260 | 1355 | 281 | 27030 | 14985 | 16.31 | 5.4 | 88.074
18017283 | 1356 | 281 | 27037 | 14702 | 16.3 | 4.6 | 74.98
18021306 | 1356 | 283 | 27044 | 14803 | 16.24 | 4.7 | 76.328
18025332 | 1357 | 283 | 27052 | 14906 | 16.34 | 4.4 | 71.896
18029355 | 1358 | 283 | 27060 | 14906 | 16.3 | 5.2 | 84.76
18033377 | 1358 | 285 | 27067 | 14880 | 16.37 | 4.3 | 70.391
18037400 | 1359 | 285 | 27074 | 14880 | 16.29 | 4.3 | 70.047
18041423 | 1360 | 287 | 27081 | 15170 | 16.22 | 5.2 | 84.344
18045446 | 1360 | 287 | 27088 | 15197 | 16.24 | 4.8 | 77.952
18049468 | 1361 | 287 | 27095 | 15197 | 16.25 | 5.1 | 82.875
18053491 | 1361 | 289 | 27103 | 15170 | 16.26 | 4.9 | 79.674
18057521 | 1362 | 289 | 27110 | 15251 | 16.24 | 5.1 | 82.824
18061544 | 1363 | 289 | 27117 | 15170 | 16.32 | 5 | 81.6
18065567 | 1363 | 291 | 27124 | 15064 | 16.24 | 5 | 81.2
18069590 | 1364 | 291 | 27131 | 15090 | 16.23 | 4.8 | 77.904
18073612 | 1365 | 294 | 27138 | 15306 | 16.2 | 4.7 | 76.14
18077634 | 1365 | 294 | 27146 | 15388 | 16.23 | 4.9 | 79.527
18081657 | 1366 | 294 | 27153 | 15197 | 16.23 | 4.8 | 77.904
18085680 | 1367 | 296 | 27160 | 15197 | 16.21 | 4.8 | 77.808
18089707 | 1367 | 296 | 27167 | 15306 | 16.22 | 4.7 | 76.234
18093730 | 1368 | 296 | 27174 | 15224 | 16.25 | 4.5 | 73.125
18097753 | 1369 | 298 | 27181 | 15170 | 16.3 | 5.1 | 83.13
18101776 | 1369 | 298 | 27188 | 15278 | 16.21 | 5.4 | 87.534
18105799 | 1370 | 300 | 27196 | 15360 | 16.26 | 4.8 | 78.048
18109823 | 1371 | 300 | 27203 | 15360 | 16.25 | 5.3 | 86.125
18113846 | 1371 | 300 | 27210 | 15251 | 16.22 | 5.6 | 90.832
18117872 | 1372 | 302 | 27217 | 15251 | 16.3 | 4.9 | 79.87
18121896 | 1373 | 302 | 27224 | 15278 | 16.25 | 4.7 | 76.375
18125919 | 1373 | 302 | 27232 | 15360 | 16.23 | 5.1 | 82.773
18129941 | 1374 | 304 | 27239 | 15360 | 16.19 | 5.5 | 89.045
18133966 | 1374 | 304 | 27246 | 15471 | 16.22 | 4.9 | 79.478
18137989 | 1375 | 306 | 27253 | 15785 | 16.22 | 5.5 | 89.21
18142011 | 1376 | 306 | 27260 | 15785 | 16.23 | 4.7 | 76.281
18146034 | 1376 | 306 | 27268 | 15756 | 16.22 | 5.6 | 90.832
18150057 | 1377 | 308 | 27275 | 15873 | 16.24 | 5.8 | 94.192
18154079 | 1378 | 308 | 27282 | 15902 | 16.26 | 5.2 | 84.552
18158103 | 1378 | 308 | 27290 | 15902 | 16.21 | 5.7 | 92.397
18162132 | 1379 | 310 | 27297 | 15902 | 16.22 | 4.9 | 79.478
18166155 | 1380 | 310 | 27304 | 15932 | 16.23 | 5.6 | 90.888
18170178 | 1380 | 313 | 27312 | 15932 | 16.16 | 5.8 | 93.728
18174207 | 1381 | 313 | 27319 | 15843 | 16.2 | 5.2 | 84.24
18178230 | 1382 | 313 | 27326 | 15641 | 16.22 | 5.3 | 85.966
18182257 | 1382 | 314 | 27334 | 15669 | 16.24 | 5.5 | 89.32
18186280 | 1383 | 314 | 27342 | 15556 | 16.3 | 5.5 | 89.65
18190303 | 1384 | 314 | 27349 | 15556 | 16.2 | 5.1 | 82.62
18194326 | 1384 | 316 | 27357 | 15641 | 16.2 | 6 | 97.2
18198349 | 1385 | 316 | 27364 | 15641 | 16.3 | 5.3 | 86.39
18202372 | 1386 | 320 | 27372 | 15873 | 16.26 | 5.6 | 91.056
18206394 | 1386 | 320 | 27379 | 15843 | 16.3 | 5.1 | 83.13
18210417 | 1387 | 320 | 27386 | 15873 | 16.24 | 5.9 | 95.816
18214440 | 1388 | 322 | 27394 | 15961 | 16.27 | 6.1 | 99.247
18218465 | 1388 | 322 | 27401 | 15961 | 16.24 | 6.1 | 99.064
18222490 | 1389 | 323 | 27409 | 15961 | 16.32 | 4.9 | 79.968
18226512 | 1389 | 323 | 27416 | 16172 | 16.26 | 5.8 | 94.308
18230535 | 1390 | 323 | 27424 | 16172 | 16.25 | 6.1 | 99.125
18234557 | 1391 | 325 | 27431 | 16420 | 16.22 | 5.8 | 94.076
18238581 | 1391 | 325 | 27438 | 16515 | 16.27 | 6.1 | 99.247
18242604 | 1392 | 325 | 27446 | 16295 | 16.27 | 5.5 | 89.485
18246628 | 1393 | 328 | 27453 | 16326 | 16.25 | 6.2 | 100.75
18250650 | 1393 | 328 | 27461 | 16326 | 16.3 | 5.4 | 88.02
18254673 | 1394 | 328 | 27468 | 16388 | 16.21 | 5.2 | 84.292
18258695 | 1395 | 330 | 27476 | 16515 | 16.2 | 5.6 | 90.72
18262717 | 1395 | 330 | 27483 | 16515 | 16.2 | 4.9 | 79.38
18266740 | 1396 | 331 | 27491 | 16643 | 16.3 | 5.4 | 88.02
18270763 | 1397 | 331 | 27499 | 16675 | 16.26 | 6.2 | 100.812
18274787 | 1397 | 331 | 27506 | 16420 | 16.27 | 5.2 | 84.604
18278810 | 1398 | 334 | 27515 | 16326 | 16.21 | 5.1 | 82.671
18282832 | 1399 | 334 | 27523 | 16357 | 16.3 | 5.6 | 91.28
18286855 | 1399 | 336 | 27531 | 16483 | 16.21 | 5.7 | 92.397
18290877 | 1400 | 336 | 27538 | 16483 | 16.15 | 5.4 | 87.21
18294899 | 1401 | 336 | 27546 | 16515 | 16.16 | 5.8 | 93.728
18298921 | 1401 | 337 | 27554 | 16388 | 16.18 | 5.3 | 85.754
18302948 | 1402 | 337 | 27561 | 16483 | 16.23 | 5.9 | 95.757
18306971 | 1402 | 337 | 27569 | 16357 | 16.17 | 5.8 | 93.786
18311063 | 1403 | 339 | 27578 | 16357 | 16.16 | 5.4 | 87.264
18315086 | 1404 | 339 | 27585 | 16264 | 16.19 | 5.1 | 82.569
18319109 | 1404 | 339 | 27593 | 16357 | 16.17 | 5.8 | 93.786
18323132 | 1405 | 341 | 27601 | 16515 | 16.17 | 5.6 | 90.552
18327154 | 1406 | 341 | 27608 | 16515 | 16.17 | 6.1 | 98.637
18331176 | 1406 | 343 | 27616 | 16515 | 16.18 | 5.3 | 85.754
18335202 | 1407 | 343 | 27624 | 16515 | 16.14 | 6.1 | 98.454
18339225 | 1408 | 343 | 27631 | 16643 | 16.19 | 5.7 | 92.283
18343248 | 1408 | 345 | 27640 | 16675 | 16.2 | 5.1 | 82.62
18347271 | 1409 | 345 | 27648 | 16675 | 16.17 | 5.6 | 90.552
18351294 | 1410 | 347 | 27655 | 16675 | 16.17 | 5.6 | 90.552
18355320 | 1410 | 347 | 27663 | 16708 | 16.17 | 5.8 | 93.786
18359343 | 1411 | 347 | 27671 | 16611 | 16.18 | 5.3 | 85.754
18363370 | 1412 | 349 | 27679 | 16483 | 16.1 | 6.7 | 107.87
18367396 | 1412 | 349 | 27686 | 16357 | 16.14 | 6 | 96.84
18371419 | 1413 | 349 | 27694 | 16451 | 16.17 | 6.8 | 109.956
18375442 | 1414 | 351 | 27703 | 16451 | 16.14 | 6.7 | 108.138
18379464 | 1414 | 351 | 27711 | 16483 | 16.15 | 6.2 | 100.13
18383487 | 1415 | 351 | 27719 | 16483 | 16.15 | 5.9 | 95.285
18387510 | 1415 | 353 | 27727 | 16483 | 16.18 | 6.7 | 108.406
18391533 | 1416 | 353 | 27736 | 16515 | 16.24 | 6.7 | 108.808
18395556 | 1417 | 357 | 27744 | 16515 | 16.14 | 5.7 | 91.998
18399579 | 1417 | 357 | 27752 | 16547 | 16.12 | 6.5 | 104.78
18403602 | 1418 | 357 | 27760 | 16643 | 16.15 | 6.3 | 101.745
18407630 | 1419 | 360 | 27768 | 16741 | 16.18 | 6.2 | 100.316
18411653 | 1419 | 360 | 27776 | 16872 | 16.15 | 6.4 | 103.36
18415676 | 1420 | 363 | 27785 | 16872 | 16.15 | 6.1 | 98.515
18419699 | 1421 | 363 | 27793 | 16872 | 16.27 | 6.4 | 104.128
18423721 | 1421 | 363 | 27801 | 16872 | 16.25 | 6.7 | 108.875
18427744 | 1422 | 366 | 27810 | 16839 | 16.16 | 6 | 96.96
18431767 | 1423 | 366 | 27818 | 16872 | 16.24 | 6.7 | 108.808
18435790 | 1423 | 366 | 27826 | 16973 | 16.22 | 6.9 | 111.918
18439812 | 1424 | 368 | 27835 | 17074 | 16.23 | 6 | 97.38
18443841 | 1425 | 368 | 27843 | 17108 | 16.21 | 6.6 | 106.986
18447911 | 1425 | 371 | 27851 | 17108 | 16.12 | 6.3 | 101.556
18451934 | 1426 | 371 | 27859 | 17142 | 16.28 | 5.9 | 96.052
18455956 | 1427 | 371 | 27867 | 17177 | 16.24 | 6.3 | 102.312
18459978 | 1427 | 373 | 27875 | 17177 | 16.18 | 6.6 | 106.788
18464001 | 1428 | 373 | 27883 | 17177 | 16.15 | 6.3 | 101.745
18468023 | 1428 | 373 | 27891 | 17211 | 16.2 | 6 | 97.2
18472117 | 1429 | 375 | 27899 | 17177 | 16.22 | 6.4 | 103.808
18476140 | 1430 | 375 | 27908 | 17142 | 16.15 | 6.3 | 101.745
18480162 | 1430 | 378 | 27916 | 17177 | 16.18 | 6.3 | 101.934
18484185 | 1431 | 378 | 27924 | 17177 | 16.11 | 6.5 | 104.715
18488208 | 1432 | 378 | 27932 | 17211 | 16.15 | 6.1 | 98.515
18492306 | 1432 | 380 | 27940 | 17281 | 16.15 | 5.8 | 93.67
18496329 | 1433 | 380 | 27948 | 17316 | 16.13 | 6.3 | 101.619
18500352 | 1434 | 380 | 27956 | 17316 | 16.13 | 6.3 | 101.619
18504376 | 1434 | 382 | 27964 | 17316 | 16.11 | 7.4 | 119.214
18508399 | 1435 | 382 | 27973 | 17316 | 16.08 | 6.5 | 104.52
18512423 | 1436 | 384 | 27982 | 17709 | 16.13 | 6.5 | 104.845
18516446 | 1436 | 384 | 27990 | 17746 | 16.11 | 6.5 | 104.715
18520469 | 1437 | 384 | 27998 | 17746 | 16.11 | 7.1 | 114.381
18524496 | 1438 | 385 | 28006 | 17857 | 16.15 | 7 | 113.05
18528523 | 1438 | 385 | 28014 | 17857 | 16.13 | 7 | 112.91
18532546 | 1439 | 385 | 28022 | 17746 | 16.15 | 5.9 | 95.285
18536568 | 1440 | 387 | 28030 | 17857 | 16.13 | 7.1 | 114.523
18540591 | 1440 | 387 | 28040 | 17857 | 16.17 | 7.1 | 114.807
18544643 | 1441 | 390 | 28048 | 17894 | 16.14 | 7.3 | 117.822
18548665 | 1442 | 390 | 28056 | 17894 | 16.09 | 6.8 | 109.412
18552688 | 1442 | 390 | 28064 | 17636 | 16.1 | 6.7 | 107.87
18556717 | 1443 | 392 | 28072 | 17673 | 16.1 | 7.4 | 119.14
18560744 | 1443 | 392 | 28081 | 17673 | 16.15 | 6.9 | 111.435
18564766 | 1444 | 392 | 28090 | 17673 | 16.04 | 6.9 | 110.676
18568788 | 1445 | 395 | 28099 | 17746 | 16.12 | 6.6 | 106.392
18572810 | 1445 | 395 | 28107 | 17709 | 16.15 | 6.6 | 106.59
18576838 | 1446 | 398 | 28117 | 17969 | 16.12 | 7 | 112.84
18580861 | 1447 | 398 | 28125 | 17969 | 16.08 | 6.8 | 109.344
18584884 | 1447 | 398 | 28133 | 18083 | 16.17 | 6.7 | 108.339
18588907 | 1448 | 400 | 28141 | 18237 | 16.17 | 7.3 | 118.041
18592933 | 1449 | 400 | 28150 | 18237 | 16.21 | 7.2 | 116.712
18596956 | 1449 | 400 | 28158 | 18315 | 16.22 | 6.9 | 111.918
18600978 | 1450 | 401 | 28167 | 18315 | 16.08 | 6.9 | 110.952
18605003 | 1451 | 401 | 28176 | 18354 | 16.15 | 6.8 | 109.82
18609025 | 1451 | 404 | 28185 | 18275 | 16.18 | 7.4 | 119.732
18613048 | 1452 | 404 | 28193 | 18433 | 16.13 | 7.3 | 117.749
18617071 | 1453 | 404 | 28202 | 18045 | 16.16 | 6.2 | 100.192
18621093 | 1453 | 406 | 28210 | 18159 | 16.12 | 7.3 | 117.676
18625115 | 1454 | 406 | 28218 | 18045 | 16.15 | 7.7 | 124.355
18629137 | 1455 | 406 | 28228 | 17969 | 16.09 | 6.5 | 104.585
18633160 | 1455 | 408 | 28236 | 17969 | 16.04 | 6.4 | 102.656
18637182 | 1456 | 408 | 28244 | 17857 | 16.2 | 6.5 | 105.3
18641206 | 1456 | 410 | 28253 | 18275 | 16.12 | 6.7 | 108.004
18645229 | 1457 | 410 | 28262 | 18237 | 16.04 | 7.7 | 123.508
18649251 | 1458 | 410 | 28271 | 18393 | 16.1 | 7 | 112.7
18653274 | 1458 | 412 | 28279 | 18393 | 16.13 | 6.8 | 109.684
18657297 | 1459 | 412 | 28287 | 18512 | 16.1 | 6.6 | 106.26
18661320 | 1460 | 412 | 28297 | 18393 | 16.14 | 7.4 | 119.436
18665352 | 1460 | 413 | 28305 | 18433 | 16.18 | 7.5 | 121.35
18669374 | 1461 | 413 | 28315 | 18552 | 16.16 | 7.2 | 116.352
18673397 | 1462 | 415 | 28323 | 18433 | 16.09 | 6.5 | 104.585
18677420 | 1462 | 415 | 28333 | 18593 | 16.14 | 7.7 | 124.278
18681443 | 1463 | 415 | 28342 | 18315 | 16.18 | 7.5 | 121.35
18685466 | 1464 | 417 | 28351 | 18198 | 16.11 | 6.7 | 107.937
18689489 | 1464 | 417 | 28359 | 18198 | 16.15 | 7.2 | 116.28
18693512 | 1465 | 417 | 28367 | 18198 | 16.16 | 7 | 113.12
18697535 | 1466 | 419 | 28376 | 18198 | 16.13 | 7.6 | 122.588
18701557 | 1466 | 419 | 28384 | 18275 | 16.12 | 6.9 | 111.228
18705580 | 1467 | 421 | 28393 | 18714 | 16.09 | 6.8 | 109.412
18709603 | 1468 | 421 | 28401 | 18674 | 16.21 | 7 | 113.47
18713626 | 1468 | 421 | 28410 | 18674 | 16.13 | 7.4 | 119.362
18717649 | 1469 | 423 | 28419 | 18552 | 16.15 | 7.8 | 125.97
18721672 | 1470 | 423 | 28427 | 18593 | 16.05 | 7.1 | 113.955
18725700 | 1470 | 423 | 28436 | 18552 | 16.08 | 6.9 | 110.952
18729726 | 1471 | 425 | 28444 | 18593 | 16.18 | 7.2 | 116.496
18733750 | 1471 | 425 | 28453 | 18633 | 16.09 | 7.3 | 117.457
18737773 | 1472 | 428 | 28461 | 18755 | 16.07 | 7.4 | 118.918
18741805 | 1473 | 428 | 28470 | 18796 | 16.05 | 7.3 | 117.165
18745829 | 1473 | 428 | 28479 | 18472 | 16.11 | 7.6 | 122.436
18749852 | 1474 | 430 | 28487 | 18512 | 16.02 | 7.4 | 118.548
18753874 | 1475 | 430 | 28496 | 18633 | 16.03 | 7.2 | 115.416
18757897 | 1475 | 430 | 28504 | 18633 | 16.08 | 7.8 | 125.424
18761921 | 1476 | 432 | 28513 | 18633 | 16.17 | 7.2 | 116.424
18765943 | 1477 | 432 | 28522 | 18755 | 16.08 | 7.2 | 115.776
18769965 | 1477 | 435 | 28530 | 19047 | 16.09 | 8 | 128.72
18773988 | 1478 | 435 | 28539 | 18921 | 16.15 | 7.6 | 122.74
18778012 | 1479 | 435 | 28548 | 18796 | 16.16 | 7.3 | 117.968
18782087 | 1479 | 437 | 28556 | 18796 | 16.11 | 8 | 128.88
18786109 | 1480 | 437 | 28565 | 18714 | 16.1 | 7.6 | 122.36
18790131 | 1481 | 437 | 28574 | 18755 | 16.15 | 7.7 | 124.355
18794154 | 1481 | 439 | 28583 | 18714 | 16.19 | 7.9 | 127.901
18798176 | 1482 | 439 | 28591 | 18838 | 16.08 | 7.4 | 118.992
18802204 | 1483 | 441 | 28600 | 18838 | 16.07 | 7.6 | 122.132
18806226 | 1483 | 441 | 28609 | 18879 | 16.1 | 7.7 | 123.97
18810249 | 1484 | 441 | 28618 | 18879 | 16.09 | 8.1 | 130.329
18814276 | 1484 | 443 | 28627 | 18633 | 16.12 | 8.5 | 137.02
18818299 | 1485 | 443 | 28636 | 18714 | 16.06 | 7.6 | 122.056
18822321 | 1486 | 443 | 28645 | 18755 | 16.04 | 7.8 | 125.112
18826344 | 1486 | 445 | 28653 | 18796 | 16.1 | 7.4 | 119.14
18830366 | 1487 | 445 | 28662 | 18921 | 16.06 | 8.6 | 138.116
18834388 | 1488 | 448 | 28673 | 19218 | 16.12 | 7.7 | 124.124
18838411 | 1488 | 448 | 28682 | 19218 | 16.16 | 7.6 | 122.816
18842434 | 1489 | 448 | 28691 | 19218 | 16 | 7.6 | 121.6
18846457 | 1490 | 451 | 28699 | 19261 | 16.01 | 7.6 | 121.676
18850480 | 1490 | 451 | 28709 | 19261 | 16.08 | 7.4 | 118.992
18854504 | 1491 | 451 | 28718 | 19305 | 16.15 | 8.1 | 130.815
18858527 | 1492 | 453 | 28727 | 19305 | 16.05 | 7.8 | 125.19
18862549 | 1492 | 453 | 28736 | 19305 | 16.02 | 8.2 | 131.364
18866572 | 1493 | 455 | 28744 | 19305 | 16.15 | 8.2 | 132.43
18870595 | 1494 | 455 | 28753 | 19305 | 16.08 | 8.2 | 131.856
18874622 | 1494 | 455 | 28762 | 19005 | 16.13 | 7.8 | 125.814
18878653 | 1495 | 457 | 28771 | 19005 | 16.04 | 8.2 | 131.528
18882676 | 1496 | 457 | 28780 | 19047 | 16.08 | 8.1 | 130.248
18886705 | 1496 | 457 | 28789 | 19047 | 16.08 | 8.4 | 135.072
18890728 | 1497 | 460 | 28798 | 19175 | 15.99 | 8 | 127.92
18894752 | 1497 | 460 | 28808 | 19175 | 15.97 | 8.1 | 129.357
18898775 | 1498 | 463 | 28817 | 19480 | 16.07 | 8.3 | 133.381
18902798 | 1499 | 463 | 28826 | 19480 | 16.08 | 8.5 | 136.68
18906820 | 1499 | 463 | 28836 | 19480 | 16 | 8.7 | 139.2
18910843 | 1500 | 467 | 28845 | 19569 | 16.08 | 8 | 128.64
18914866 | 1501 | 467 | 28854 | 19614 | 16.04 | 8.6 | 137.944
18918888 | 1501 | 467 | 28863 | 19614 | 16.06 | 8.6 | 138.116
18922910 | 1502 | 470 | 28872 | 19614 | 15.99 | 8.7 | 139.113
18926942 | 1503 | 470 | 28881 | 19614 | 16.03 | 8.5 | 136.255
18930965 | 1503 | 474 | 28890 | 19614 | 16.08 | 7.9 | 127.032
18934987 | 1504 | 474 | 28899 | 19569 | 16.04 | 8.2 | 131.528
18939015 | 1505 | 474 | 28908 | 19305 | 15.99 | 8.8 | 140.712
18943038 | 1505 | 478 | 28917 | 19305 | 16.01 | 8.2 | 131.282
18947061 | 1506 | 478 | 28926 | 19305 | 16.14 | 8.5 | 137.19
18951084 | 1507 | 478 | 28935 | 19218 | 16.08 | 8.5 | 136.68
18955109 | 1507 | 481 | 28944 | 19261 | 16.04 | 8.3 | 133.132
18959131 | 1508 | 481 | 28953 | 19261 | 16.01 | 8.6 | 137.686
18963153 | 1509 | 484 | 28962 | 19305 | 15.93 | 8.1 | 129.033
18967176 | 1509 | 484 | 28972 | 19305 | 15.95 | 8.3 | 132.385
18971205 | 1510 | 484 | 28981 | 19348 | 16 | 8 | 128
18975228 | 1510 | 488 | 28990 | 19348 | 15.98 | 8.5 | 135.83
18979251 | 1511 | 488 | 28999 | 19436 | 15.98 | 8.4 | 134.232
18983274 | 1512 | 491 | 29008 | 19480 | 15.99 | 8.5 | 135.915
18987298 | 1512 | 491 | 29017 | 19569 | 15.98 | 8.7 | 139.026
18991321 | 1513 | 491 | 29027 | 19659 | 15.99 | 8.9 | 142.311
18995344 | 1514 | 493 | 29037 | 19749 | 15.95 | 8.6 | 137.17
18999367 | 1514 | 493 | 29046 | 19749 | 15.99 | 9 | 143.91
19003394 | 1515 | 493 | 29056 | 19887 | 16.04 | 9.6 | 153.984
19007417 | 1516 | 496 | 29066 | 19887 | 16 | 8.9 | 142.4
19011440 | 1516 | 496 | 29075 | 19933 | 15.96 | 8.9 | 142.044
19015463 | 1517 | 496 | 29084 | 19933 | 16 | 9.5 | 152
19019486 | 1518 | 500 | 29093 | 19841 | 16.08 | 9.6 | 154.368
19023508 | 1518 | 500 | 29103 | 19980 | 16.03 | 8.7 | 139.461
19027531 | 1519 | 503 | 29112 | 20359 | 15.93 | 8.6 | 136.998
19031553 | 1520 | 503 | 29122 | 20359 | 16.01 | 8.5 | 136.085
19035577 | 1520 | 503 | 29132 | 20263 | 16.05 | 9.4 | 150.87
19039604 | 1521 | 506 | 29141 | 20311 | 16.03 | 8.7 | 139.461
19043628 | 1522 | 506 | 29151 | 20263 | 16.01 | 8.5 | 136.085
19047651 | 1522 | 509 | 29161 | 20408 | 16.06 | 9.1 | 146.146
19051674 | 1523 | 509 | 29170 | 20408 | 16.03 | 9 | 144.27
19055701 | 1524 | 509 | 29179 | 20554 | 15.98 | 9 | 143.82
19059724 | 1524 | 512 | 29189 | 20554 | 15.92 | 8.8 | 140.096
19063746 | 1525 | 512 | 29198 | 20554 | 15.95 | 9.3 | 148.335
19067771 | 1525 | 512 | 29207 | 20120 | 15.92 | 9.8 | 156.016
19071795 | 1526 | 517 | 29217 | 20168 | 15.9 | 9.1 | 144.69
19075817 | 1527 | 517 | 29226 | 20168 | 15.86 | 9 | 142.74
19079843 | 1527 | 517 | 29238 | 20311 | 16 | 9.7 | 155.2
19083866 | 1528 | 520 | 29247 | 20359 | 15.96 | 9.2 | 146.832
19087889 | 1529 | 520 | 29256 | 20359 | 15.9 | 9.5 | 151.05
19091912 | 1529 | 523 | 29266 | 20703 | 15.93 | 9.1 | 144.963
19095934 | 1530 | 523 | 29275 | 20754 | 15.96 | 8.7 | 138.852
19099957 | 1531 | 523 | 29285 | 20855 | 15.93 | 9.2 | 146.556
19103980 | 1531 | 525 | 29294 | 20855 | 15.91 | 9.2 | 146.372
19108003 | 1532 | 525 | 29304 | 20804 | 15.98 | 9.5 | 151.81
19112025 | 1533 | 527 | 29313 | 20804 | 16.04 | 9.4 | 150.776
19116048 | 1533 | 527 | 29323 | 20905 | 15.88 | 9.5 | 150.86
19120072 | 1534 | 527 | 29332 | 20905 | 16.02 | 8.9 | 142.578
19124094 | 1535 | 530 | 29342 | 20905 | 15.99 | 9.1 | 145.509
19128117 | 1535 | 530 | 29352 | 20905 | 16.01 | 9.6 | 153.696
19132142 | 1536 | 530 | 29364 | 20905 | 15.99 | 10.5 | 167.895
19136222 | 1537 | 532 | 29373 | 20554 | 15.94 | 8.6 | 137.084
19140245 | 1537 | 532 | 29383 | 20505 | 16.02 | 9.8 | 156.996
19144269 | 1538 | 532 | 29392 | 20408 | 15.99 | 8.8 | 140.712
19148292 | 1538 | 534 | 29402 | 20408 | 15.96 | 9.2 | 146.832
19152315 | 1539 | 534 | 29412 | 20554 | 15.9 | 9.4 | 149.46
19156338 | 1540 | 536 | 29421 | 20905 | 16.05 | 9.6 | 154.08
19160361 | 1540 | 536 | 29432 | 20905 | 15.91 | 9.4 | 149.554
19164384 | 1541 | 536 | 29441 | 20905 | 15.86 | 9.6 | 152.256
19168407 | 1542 | 538 | 29451 | 20905 | 15.88 | 9.8 | 155.624
19172430 | 1542 | 538 | 29460 | 20905 | 15.85 | 9.9 | 156.915
19176454 | 1543 | 540 | 29470 | 20905 | 15.86 | 8.6 | 136.396
19180477 | 1544 | 540 | 29480 | 21060 | 15.79 | 9.2 | 145.268
19184500 | 1544 | 540 | 29489 | 21164 | 15.91 | 9.6 | 152.736
19188523 | 1545 | 544 | 29499 | 21164 | 15.98 | 10.1 | 161.398
19192546 | 1546 | 544 | 29508 | 21164 | 15.79 | 9.5 | 150.005
19196569 | 1546 | 544 | 29518 | 20804 | 15.91 | 10.1 | 160.691
19200599 | 1547 | 546 | 29528 | 20855 | 16.02 | 9.6 | 153.792
19204622 | 1548 | 546 | 29537 | 20855 | 16.01 | 9 | 144.09
19208647 | 1548 | 546 | 29547 | 20855 | 15.94 | 10 | 159.4
19212670 | 1549 | 548 | 29557 | 20855 | 15.96 | 10.5 | 167.58
19216693 | 1550 | 548 | 29566 | 20905 | 15.93 | 9.6 | 152.928
19220718 | 1550 | 551 | 29576 | 20855 | 15.94 | 9.3 | 148.242
19224742 | 1551 | 551 | 29586 | 21008 | 15.92 | 9.4 | 149.648
19228765 | 1551 | 551 | 29596 | 21008 | 15.96 | 9.6 | 153.216
19232791 | 1552 | 554 | 29605 | 21008 | 15.9 | 10 | 159
19236813 | 1553 | 554 | 29615 | 21008 | 15.93 | 9.6 | 152.928
19240836 | 1553 | 557 | 29625 | 21008 | 15.88 | 9.5 | 150.86
19244859 | 1554 | 557 | 29634 | 21060 | 15.86 | 10 | 158.6
19248882 | 1555 | 557 | 29644 | 21060 | 15.86 | 10.2 | 161.772
19252904 | 1555 | 560 | 29654 | 21111 | 15.79 | 10.1 | 159.479
19256932 | 1556 | 560 | 29664 | 21111 | 15.86 | 10.8 | 171.288
19260954 | 1557 | 560 | 29673 | 21111 | 15.96 | 10.9 | 173.964
19264977 | 1557 | 563 | 29683 | 21008 | 15.79 | 9.8 | 154.742
19268999 | 1558 | 563 | 29693 | 21008 | 15.86 | 10.2 | 161.772
19273021 | 1559 | 563 | 29703 | 21060 | 16.01 | 10.8 | 172.908
19277045 | 1559 | 566 | 29714 | 21060 | 15.96 | 10.8 | 172.368
19281068 | 1560 | 566 | 29723 | 21060 | 15.93 | 10.2 | 162.486
19285095 | 1561 | 569 | 29733 | 21060 | 15.81 | 9.6 | 151.776
19289117 | 1561 | 569 | 29743 | 21111 | 15.93 | 9.9 | 157.707
19293139 | 1562 | 569 | 29753 | 21111 | 15.93 | 10.4 | 165.672
19297162 | 1563 | 571 | 29763 | 21111 | 15.82 | 10.6 | 167.692
19301187 | 1563 | 571 | 29773 | 21269 | 15.97 | 10.3 | 164.491
19305214 | 1564 | 574 | 29783 | 21216 | 15.93 | 10.7 | 170.451
19309237 | 1564 | 574 | 29792 | 21269 | 15.86 | 10.5 | 166.53
19313260 | 1565 | 574 | 29802 | 21269 | 15.9 | 10.5 | 166.95
19317283 | 1566 | 577 | 29812 | 21321 | 15.9 | 10.1 | 160.59
19321306 | 1566 | 577 | 29822 | 21269 | 16 | 10.4 | 166.4
19325329 | 1567 | 577 | 29832 | 21375 | 15.96 | 10.2 | 162.792
19329352 | 1568 | 579 | 29843 | 21375 | 15.93 | 10.1 | 160.893
19333375 | 1568 | 579 | 29853 | 21375 | 15.85 | 10.8 | 171.18
19337430 | 1569 | 581 | 29864 | 21754 | 15.78 | 9.6 | 151.488
19341457 | 1570 | 581 | 29874 | 21754 | 15.97 | 10.5 | 167.685
19345480 | 1570 | 581 | 29883 | 21754 | 15.88 | 10.4 | 165.152
19349502 | 1571 | 583 | 29893 | 21810 | 15.84 | 10.2 | 161.568
19353525 | 1572 | 583 | 29903 | 21865 | 15.76 | 10.7 | 168.632
19357548 | 1572 | 583 | 29913 | 21921 | 15.83 | 10 | 158.3
19361645 | 1573 | 587 | 29923 | 21865 | 15.82 | 10.1 | 159.782
19365670 | 1574 | 587 | 29933 | 21978 | 15.85 | 10.4 | 164.84
19369693 | 1574 | 590 | 29944 | 21810 | 15.77 | 11 | 173.47
19373721 | 1575 | 590 | 29953 | 21921 | 15.91 | 10.4 | 165.464
19377744 | 1576 | 590 | 29963 | 21590 | 15.84 | 10.7 | 169.488
19381823 | 1576 | 592 | 29973 | 21699 | 15.88 | 10.7 | 169.916
19385845 | 1577 | 592 | 29983 | 21699 | 15.89 | 11.2 | 177.968
19389869 | 1578 | 592 | 29994 | 21810 | 15.84 | 10.8 | 171.072
19393895 | 1578 | 594 | 30003 | 21810 | 15.93 | 10.3 | 164.079
19397921 | 1579 | 594 | 30014 | 21699 | 15.8 | 11 | 173.8
19401943 | 1579 | 596 | 30024 | 22148 | 15.86 | 10.3 | 163.358
19405966 | 1580 | 596 | 30034 | 22091 | 15.94 | 12.1 | 192.874
19409989 | 1581 | 596 | 30044 | 22148 | 15.9 | 10.4 | 165.36
19414013 | 1581 | 598 | 30054 | 22091 | 15.9 | 10.8 | 171.72
19418040 | 1582 | 598 | 30064 | 22034 | 15.96 | 11 | 175.56
19422063 | 1583 | 598 | 30074 | 21978 | 15.93 | 11.4 | 181.602
19426089 | 1583 | 600 | 30084 | 21921 | 15.87 | 10.3 | 163.461
19430116 | 1584 | 600 | 30094 | 21865 | 15.86 | 10.7 | 169.702
19434186 | 1585 | 602 | 30104 | 21865 | 16.04 | 10.6 | 170.024
19438209 | 1585 | 602 | 30114 | 22034 | 15.88 | 10.8 | 171.504
19442231 | 1586 | 602 | 30125 | 21754 | 15.85 | 10.4 | 164.84
19446254 | 1587 | 605 | 30135 | 21754 | 15.79 | 10.3 | 162.637
19450277 | 1587 | 605 | 30145 | 21754 | 15.8 | 10.9 | 172.22
19454300 | 1588 | 605 | 30155 | 21810 | 15.82 | 10.5 | 166.11
19458323 | 1589 | 608 | 30165 | 21865 | 15.78 | 10.4 | 164.112
19462346 | 1589 | 608 | 30175 | 21865 | 15.75 | 11.9 | 187.425
19466374 | 1590 | 612 | 30185 | 21865 | 15.77 | 11.3 | 178.201
19470397 | 1591 | 612 | 30196 | 21865 | 15.72 | 11 | 172.92
19474420 | 1591 | 612 | 30206 | 21978 | 15.81 | 10.9 | 172.329
19478523 | 1592 | 614 | 30216 | 21865 | 15.79 | 10.7 | 168.953
19482546 | 1593 | 614 | 30226 | 21754 | 15.81 | 11.2 | 177.072
19486569 | 1593 | 614 | 30237 | 21921 | 15.74 | 10.9 | 171.566
19490592 | 1594 | 616 | 30247 | 21865 | 15.86 | 10.2 | 161.772
19494614 | 1594 | 616 | 30257 | 21865 | 15.79 | 11.6 | 183.164
19498720 | 1595 | 619 | 30267 | 21865 | 15.79 | 11 | 173.69
19502746 | 1596 | 619 | 30278 | 21978 | 15.73 | 10.4 | 163.592
19506768 | 1596 | 619 | 30288 | 22034 | 15.71 | 11.4 | 179.094
19510791 | 1597 | 622 | 30298 | 22148 | 15.78 | 10.5 | 165.69
19514813 | 1598 | 622 | 30308 | 22091 | 15.72 | 11.6 | 182.352
19518836 | 1598 | 622 | 30319 | 22205 | 15.79 | 11.1 | 175.269
19522859 | 1599 | 624 | 30329 | 22263 | 15.92 | 10.8 | 171.936
19526881 | 1600 | 624 | 30339 | 22091 | 15.84 | 11.9 | 188.496
19530905 | 1600 | 627 | 30349 | 22148 | 15.83 | 10.9 | 172.547
19534928 | 1601 | 627 | 30360 | 22263 | 15.87 | 11.3 | 179.331
19538951 | 1602 | 627 | 30370 | 22263 | 15.87 | 10.6 | 168.222
19542974 | 1602 | 630 | 30380 | 22263 | 15.93 | 11 | 175.23
19546996 | 1603 | 630 | 30391 | 22148 | 15.93 | 11.2 | 178.416
19551019 | 1604 | 630 | 30401 | 22148 | 15.86 | 11.5 | 182.39
19555041 | 1604 | 632 | 30411 | 22263 | 15.82 | 10.7 | 169.274
19559063 | 1605 | 632 | 30422 | 22091 | 15.81 | 12.3 | 194.463
19563086 | 1606 | 634 | 30432 | 22379 | 15.72 | 11 | 172.92
19567114 | 1606 | 634 | 30442 | 22379 | 15.83 | 11.1 | 175.713
19571136 | 1607 | 634 | 30453 | 22556 | 15.76 | 11.3 | 178.088
19575206 | 1607 | 636 | 30463 | 22556 | 15.74 | 11.2 | 176.288
19579230 | 1608 | 636 | 30473 | 22675 | 15.72 | 11.5 | 180.78
19583254 | 1609 | 636 | 30484 | 22735 | 15.65 | 11.7 | 183.105
19587277 | 1609 | 639 | 30494 | 22735 | 15.81 | 10.5 | 166.005
19591301 | 1610 | 639 | 30505 | 22675 | 15.7 | 10.7 | 167.99
19595395 | 1611 | 641 | 30515 | 23041 | 15.67 | 11.8 | 184.906
19599418 | 1611 | 641 | 30526 | 23228 | 15.78 | 11 | 173.58
19603445 | 1612 | 641 | 30536 | 22857 | 15.78 | 11.9 | 187.782
19607467 | 1613 | 643 | 30547 | 22857 | 15.59 | 11.6 | 180.844
19611490 | 1613 | 643 | 30557 | 22675 | 15.66 | 12.3 | 192.618
19615526 | 1614 | 643 | 30567 | 22556 | 15.79 | 12 | 189.48
19619549 | 1615 | 646 | 30578 | 22497 | 15.76 | 12.2 | 192.272
19623572 | 1615 | 646 | 30588 | 22497 | 15.79 | 11.9 | 187.901
19627594 | 1616 | 648 | 30599 | 23041 | 15.79 | 12.3 | 194.217
19631617 | 1617 | 648 | 30609 | 23103 | 15.77 | 12.4 | 195.548
19635639 | 1617 | 648 | 30620 | 22857 | 15.75 | 12.4 | 195.3
19639663 | 1618 | 651 | 30630 | 22857 | 15.83 | 12 | 189.96
19643692 | 1619 | 651 | 30641 | 22918 | 15.79 | 12.7 | 200.533
19647715 | 1619 | 651 | 30651 | 22918 | 15.85 | 11.6 | 183.86
19651738 | 1620 | 654 | 30662 | 23103 | 15.8 | 11.1 | 175.38
19655761 | 1621 | 654 | 30673 | 23103 | 15.82 | 11.9 | 188.258
19659786 | 1621 | 658 | 30683 | 23166 | 15.77 | 11.8 | 186.086
19663809 | 1622 | 658 | 30694 | 23228 | 15.73 | 13.3 | 209.209
19667832 | 1622 | 658 | 30704 | 22796 | 15.6 | 11.5 | 179.4
19671855 | 1623 | 661 | 30715 | 22675 | 15.66 | 11.8 | 184.788
19675883 | 1624 | 661 | 30725 | 22675 | 15.63 | 11.9 | 185.997
19679906 | 1624 | 661 | 30736 | 22615 | 15.59 | 12.3 | 191.757
19683929 | 1625 | 663 | 30747 | 22796 | 15.6 | 11.6 | 180.96
19687957 | 1626 | 663 | 30757 | 22918 | 15.67 | 11.8 | 184.906
19691979 | 1626 | 666 | 30768 | 22796 | 15.69 | 12.7 | 199.263
19696002 | 1627 | 666 | 30779 | 22796 | 15.69 | 13.1 | 205.539
19700025 | 1628 | 666 | 30789 | 22857 | 15.64 | 12.8 | 200.192
19704048 | 1628 | 669 | 30800 | 22796 | 15.7 | 12.6 | 197.82
19708071 | 1629 | 669 | 30811 | 22796 | 15.72 | 13.4 | 210.648
19712097 | 1630 | 669 | 30821 | 22918 | 15.79 | 14.3 | 225.797
19716120 | 1630 | 672 | 30832 | 22857 | 15.69 | 12.3 | 192.987
19720143 | 1631 | 672 | 30843 | 22918 | 15.6 | 12.2 | 190.32
19724165 | 1632 | 675 | 30853 | 22857 | 15.77 | 13.2 | 208.164
19728188 | 1632 | 675 | 30864 | 22857 | 15.85 | 12.2 | 193.37
19732211 | 1633 | 675 | 30875 | 22857 | 15.74 | 11.9 | 187.306
19736233 | 1634 | 679 | 30886 | 22979 | 15.86 | 12.4 | 196.664
19740256 | 1634 | 679 | 30896 | 22979 | 15.78 | 12.1 | 190.938
19744279 | 1635 | 679 | 30907 | 22979 | 15.73 | 12.4 | 195.052
19748302 | 1635 | 681 | 30918 | 23041 | 15.73 | 11.8 | 185.614
19752326 | 1636 | 681 | 30929 | 23041 | 15.68 | 12.7 | 199.136
19756349 | 1637 | 683 | 30939 | 23103 | 15.61 | 13.5 | 210.735
19760372 | 1637 | 683 | 30950 | 22918 | 15.61 | 13.1 | 204.491
19764395 | 1638 | 683 | 30961 | 22857 | 15.53 | 13.9 | 215.867
19768417 | 1639 | 686 | 30972 | 22918 | 15.61 | 12.9 | 201.369
19772440 | 1639 | 686 | 30982 | 23041 | 15.56 | 12.2 | 189.832
19776463 | 1640 | 686 | 30993 | 23103 | 15.56 | 12.2 | 189.832
19780486 | 1641 | 687 | 31004 | 23041 | 15.56 | 11.4 | 177.384
19784509 | 1641 | 687 | 31015 | 22918 | 15.64 | 12 | 187.68
19788534 | 1642 | 691 | 31026 | 22918 | 15.56 | 8.1 | 126.036
19792556 | 1643 | 691 | 31036 | 22796 | 15.56 | 12.6 | 196.056
19796579 | 1643 | 691 | 31047 | 22918 | 15.68 | 12.2 | 191.296
19800601 | 1644 | 693 | 31058 | 23041 | 15.69 | 13.1 | 205.539
19804623 | 1645 | 693 | 31069 | 23041 | 15.62 | 12.8 | 199.936
19808646 | 1645 | 693 | 31080 | 22979 | 15.58 | 13.9 | 216.562
19812669 | 1646 | 695 | 31091 | 22979 | 15.59 | 13.7 | 213.583
19816698 | 1647 | 695 | 31102 | 22918 | 15.73 | 14.5 | 228.085
19820720 | 1647 | 698 | 31112 | 23041 | 15.73 | 14 | 220.22
19824742 | 1648 | 698 | 31123 | 23166 | 15.6 | 13.8 | 215.28
19828765 | 1648 | 698 | 31134 | 23166 | 15.64 | 13.3 | 208.012
19832788 | 1649 | 702 | 31145 | 23228 | 15.71 | 13 | 204.23
19836811 | 1650 | 702 | 31156 | 23228 | 15.74 | 13 | 204.62
19840838 | 1650 | 702 | 31167 | 23228 | 15.73 | 13.7 | 215.501
19844861 | 1651 | 706 | 31178 | 23355 | 15.71 | 13.5 | 212.085
19848883 | 1652 | 706 | 31189 | 23419 | 15.7 | 13.8 | 216.66
19852906 | 1652 | 708 | 31200 | 23483 | 15.67 | 12.9 | 202.143
19856929 | 1653 | 708 | 31211 | 23483 | 15.56 | 13.6 | 211.616
19860953 | 1654 | 708 | 31222 | 23483 | 15.56 | 13.8 | 214.728
19864975 | 1654 | 710 | 31232 | 23483 | 15.71 | 12.6 | 197.946
19869001 | 1655 | 710 | 31243 | 23612 | 15.65 | 13.7 | 214.405
19873030 | 1656 | 712 | 31255 | 23612 | 15.61 | 13.3 | 207.613
19877056 | 1656 | 712 | 31265 | 23809 | 15.52 | 12.7 | 197.104
19881078 | 1657 | 712 | 31276 | 23809 | 15.64 | 13.5 | 211.14
19885172 | 1658 | 715 | 31288 | 23809 | 15.58 | 12.9 | 200.982
19889194 | 1658 | 715 | 31299 | 23809 | 15.44 | 13.9 | 214.616
19893219 | 1659 | 715 | 31310 | 23809 | 15.55 | 13.6 | 211.48
19897242 | 1660 | 718 | 31321 | 23875 | 15.62 | 14 | 218.68
19901265 | 1660 | 718 | 31332 | 23875 | 15.54 | 13 | 202.02
19905291 | 1661 | 718 | 31343 | 23942 | 15.63 | 13.9 | 217.257
19909314 | 1662 | 719 | 31354 | 23875 | 15.69 | 15 | 235.35
19913337 | 1662 | 719 | 31365 | 23875 | 15.7 | 14.1 | 221.37
19917360 | 1663 | 722 | 31376 | 23743 | 15.69 | 13.3 | 208.677
19921383 | 1663 | 722 | 31387 | 23743 | 15.64 | 13.5 | 211.14
19925406 | 1664 | 722 | 31398 | 23809 | 15.74 | 13.1 | 206.194
19929429 | 1665 | 724 | 31409 | 23809 | 15.64 | 13.5 | 211.14
19933452 | 1665 | 724 | 31420 | 23809 | 15.69 | 14 | 219.66
19937543 | 1666 | 727 | 31432 | 24213 | 15.49 | 13.9 | 215.311
19941565 | 1667 | 727 | 31443 | 24144 | 15.64 | 15.1 | 236.164
19945588 | 1667 | 727 | 31454 | 24144 | 15.64 | 13.9 | 217.396
19949610 | 1668 | 730 | 31465 | 24144 | 15.71 | 14 | 219.94
19953632 | 1669 | 730 | 31476 | 24144 | 15.58 | 13.5 | 210.33
19957654 | 1669 | 730 | 31487 | 24144 | 15.65 | 14.6 | 228.49
19961682 | 1670 | 732 | 31498 | 24144 | 15.66 | 14.4 | 225.504
19965704 | 1671 | 732 | 31509 | 24144 | 15.7 | 14.5 | 227.65
19969727 | 1671 | 734 | 31521 | 24213 | 15.6 | 15 | 234
19973750 | 1672 | 734 | 31532 | 24213 | 15.65 | 13.8 | 215.97
19977773 | 1673 | 734 | 31543 | 23809 | 15.79 | 13.4 | 211.586
19981799 | 1673 | 738 | 31554 | 23875 | 15.67 | 14 | 219.38
19985822 | 1674 | 738 | 31565 | 24009 | 15.49 | 13.8 | 213.762
19989845 | 1675 | 738 | 31576 | 24009 | 15.56 | 13 | 202.28
19993871 | 1675 | 742 | 31588 | 24009 | 15.62 | 14.9 | 232.738
19997894 | 1676 | 742 | 31599 | 24009 | 15.49 | 13.4 | 207.566
20001917 | 1676 | 745 | 31610 | 24009 | 15.55 | 13.6 | 211.48
20005941 | 1677 | 745 | 31621 | 24009 | 15.51 | 14.4 | 223.344
20009963 | 1678 | 745 | 31633 | 24077 | 15.48 | 13.5 | 208.98
20013985 | 1678 | 747 | 31644 | 24077 | 15.56 | 14.2 | 220.952
20018007 | 1679 | 747 | 31655 | 24144 | 15.56 | 13.6 | 211.616
20022029 | 1680 | 747 | 31666 | 24213 | 15.51 | 14.3 | 221.793
20026051 | 1680 | 748 | 31677 | 24077 | 15.52 | 15 | 232.8
20030074 | 1681 | 748 | 31689 | 24077 | 15.56 | 15.1 | 234.956
20034096 | 1682 | 750 | 31700 | 24144 | 15.64 | 14.8 | 231.472
20038123 | 1682 | 750 | 31711 | 24077 | 15.49 | 13.5 | 209.115
20042145 | 1683 | 750 | 31723 | 24077 | 15.54 | 15.3 | 237.762
20046174 | 1684 | 753 | 31734 | 24077 | 15.54 | 11 | 170.94
20050197 | 1684 | 753 | 31745 | 24009 | 15.45 | 12.9 | 199.305
20054220 | 1685 | 753 | 31756 | 24009 | 15.42 | 13.8 | 212.796
20058243 | 1686 | 757 | 31768 | 23942 | 15.42 | 15.6 | 240.552
20062266 | 1686 | 757 | 31779 | 23875 | 15.38 | 14.8 | 227.624
20066289 | 1687 | 760 | 31790 | 23875 | 15.49 | 16 | 247.84
20070312 | 1688 | 760 | 31802 | 23942 | 15.52 | 14.4 | 223.488
20074335 | 1688 | 760 | 31813 | 23942 | 15.46 | 15.2 | 234.992
20078358 | 1689 | 762 | 31824 | 24144 | 15.46 | 15.1 | 233.446
20082382 | 1689 | 762 | 31836 | 24350 | 15.42 | 16.3 | 251.346
20086404 | 1690 | 762 | 31847 | 24420 | 15.44 | 14.1 | 217.704
20090427 | 1691 | 764 | 31859 | 24559 | 15.41 | 14 | 215.74
20094450 | 1691 | 764 | 31870 | 24701 | 15.57 | 15.2 | 236.664
20098473 | 1692 | 767 | 31882 | 24844 | 15.65 | 15 | 234.75
20102496 | 1693 | 767 | 31893 | 24844 | 15.53 | 15.9 | 246.927
20106523 | 1693 | 767 | 31904 | 24844 | 15.55 | 15.1 | 234.805
20110602 | 1694 | 770 | 31916 | 24844 | 15.52 | 14.5 | 225.04
20114625 | 1695 | 770 | 31927 | 24916 | 15.53 | 14.8 | 229.844
20118648 | 1695 | 770 | 31938 | 24701 | 15.6 | 14.3 | 223.08
20122677 | 1696 | 773 | 31950 | 24489 | 15.48 | 16.1 | 249.228
20126700 | 1697 | 773 | 31961 | 24630 | 15.54 | 14.7 | 228.438
20130782 | 1697 | 775 | 31973 | 25284 | 15.7 | 9.1 | 142.87
20134805 | 1698 | 775 | 31984 | 25136 | 15.61 | 15.1 | 235.711
20138828 | 1699 | 775 | 31996 | 25136 | 15.67 | 14.8 | 231.916
20142851 | 1699 | 778 | 32007 | 25136 | 15.46 | 11.6 | 179.336
20146873 | 1700 | 778 | 32019 | 25359 | 15.54 | 17.1 | 265.734
20150896 | 1701 | 778 | 32031 | 25284 | 15.46 | 14.7 | 227.262
20154986 | 1701 | 781 | 32043 | 25284 | 15.63 | 15.1 | 236.013
20159010 | 1702 | 781 | 32054 | 25210 | 15.67 | 15.2 | 238.184
20163032 | 1703 | 780 | 32066 | 25284 | 15.56 | 16.9 | 262.964
20167055 | 1703 | 780 | 32077 | 25136 | 15.56 | 15.8 | 245.848
20171077 | 1704 | 780 | 32089 | 24350 | 15.61 | 17.1 | 266.931
20175105 | 1704 | 781 | 32100 | 24350 | 15.55 | 15.9 | 247.245
20179128 | 1705 | 781 | 32112 | 24281 | 15.58 | 14.8 | 230.584
20183151 | 1706 | 781 | 32123 | 24350 | 15.68 | 15.2 | 238.336
20187183 | 1706 | 783 | 32135 | 24420 | 15.55 | 16 | 248.8
20191206 | 1707 | 783 | 32146 | 24630 | 15.54 | 16.2 | 251.748
20195228 | 1708 | 788 | 32158 | 25210 | 15.46 | 14.6 | 225.716
20199257 | 1708 | 788 | 32169 | 25434 | 15.58 | 15 | 233.7
20203280 | 1709 | 788 | 32181 | 25359 | 15.58 | 14.9 | 232.142
20207303 | 1710 | 794 | 32193 | 25510 | 15.5 | 9.5 | 147.25
20211326 | 1710 | 794 | 32204 | 25586 | 15.49 | 15.7 | 243.193
20215349 | 1711 | 794 | 32216 | 25586 | 15.52 | 16.4 | 254.528
20219372 | 1712 | 797 | 32227 | 25740 | 15.51 | 16.5 | 255.915
20223400 | 1712 | 797 | 32239 | 25817 | 15.46 | 15.6 | 241.176
20227473 | 1713 | 799 | 32251 | 25817 | 15.47 | 15.1 | 233.597
20231496 | 1714 | 799 | 32262 | 25740 | 15.4 | 15.4 | 237.16
20235523 | 1714 | 799 | 32274 | 25284 | 15.5 | 15.5 | 240.25
20239546 | 1715 | 800 | 32286 | 25210 | 15.49 | 14.2 | 219.958
20243568 | 1716 | 800 | 32297 | 25210 | 15.45 | 15.3 | 236.385
20247591 | 1716 | 800 | 32309 | 25284 | 15.34 | 16.9 | 259.246
20251620 | 1717 | 804 | 32321 | 25210 | 15.29 | 15.5 | 236.995
20255644 | 1717 | 804 | 32332 | 25359 | 15.55 | 16.4 | 255.02
20259666 | 1718 | 808 | 32344 | 25740 | 15.44 | 15.4 | 237.776
20263698 | 1719 | 808 | 32356 | 25740 | 15.47 | 15.7 | 242.879
20267720 | 1719 | 808 | 32367 | 25740 | 15.42 | 16.8 | 259.056
20271742 | 1720 | 811 | 32379 | 25586 | 15.42 | 15.1 | 232.842
20275769 | 1721 | 811 | 32391 | 25510 | 15.4 | 15.1 | 232.54
20279792 | 1721 | 811 | 32403 | 25817 | 15.4 | 16.5 | 254.1
20283814 | 1722 | 814 | 32414 | 25817 | 15.45 | 16.3 | 251.835
20287837 | 1723 | 814 | 32426 | 25662 | 15.44 | 16.1 | 248.584
20291859 | 1723 | 816 | 32438 | 25586 | 15.45 | 17.3 | 267.285
20295882 | 1724 | 816 | 32450 | 25510 | 15.5 | 16.2 | 251.1
20299908 | 1725 | 816 | 32461 | 25062 | 15.63 | 16.9 | 264.147
20303930 | 1725 | 818 | 32473 | 24916 | 15.37 | 16.3 | 250.531
20307952 | 1726 | 818 | 32485 | 24844 | 15.45 | 16.4 | 253.38
20311975 | 1727 | 818 | 32497 | 24916 | 15.49 | 15.6 | 241.644
20315998 | 1727 | 821 | 32508 | 24989 | 15.42 | 16.1 | 248.262
20320020 | 1728 | 821 | 32520 | 24916 | 15.33 | 17.3 | 265.209
20324043 | 1729 | 824 | 32532 | 25434 | 15.49 | 17.2 | 266.428
20328067 | 1729 | 824 | 32544 | 25586 | 15.48 | 16.6 | 256.968
20332089 | 1730 | 824 | 32556 | 25817 | 15.42 | 17.1 | 263.682
20336111 | 1731 | 827 | 32568 | 25895 | 15.44 | 16.7 | 257.848
20340134 | 1731 | 827 | 32579 | 25974 | 15.49 | 16.6 | 257.134
20344156 | 1732 | 827 | 32591 | 26132 | 15.5 | 14.8 | 229.4
20348179 | 1732 | 830 | 32603 | 26212 | 15.5 | 16.6 | 257.3
20352202 | 1733 | 830 | 32615 | 26455 | 15.24 | 16.7 | 254.508
20356225 | 1734 | 834 | 32627 | 26292 | 15.34 | 16 | 245.44
20360248 | 1734 | 834 | 32639 | 26212 | 15.37 | 17.2 | 264.364
20364272 | 1735 | 834 | 32651 | 25817 | 15.26 | 16.2 | 247.212
20368295 | 1736 | 838 | 32663 | 25817 | 15.28 | 17 | 259.76
20372321 | 1736 | 838 | 32674 | 25662 | 15.24 | 16.7 | 254.508
20376344 | 1737 | 838 | 32686 | 25662 | 15.33 | 16.2 | 248.346
20380367 | 1738 | 841 | 32698 | 25662 | 15.46 | 17 | 262.82
20384389 | 1738 | 841 | 32710 | 25586 | 15.4 | 16.8 | 258.72
20388412 | 1739 | 844 | 32722 | 26212 | 15.35 | 16.9 | 259.415
20392435 | 1740 | 844 | 32734 | 26132 | 15.4 | 16.5 | 254.1
20396463 | 1740 | 844 | 32746 | 26212 | 15.34 | 16.9 | 259.246
20400486 | 1741 | 847 | 32758 | 26373 | 15.28 | 16.6 | 253.648
20404509 | 1742 | 847 | 32770 | 26292 | 15.44 | 16.4 | 253.216
20408537 | 1742 | 847 | 32782 | 26373 | 15.49 | 17.7 | 274.173
20412561 | 1743 | 849 | 32794 | 26619 | 15.4 | 15.1 | 232.54
20416584 | 1744 | 849 | 32806 | 26702 | 15.41 | 17.5 | 269.675
20420607 | 1744 | 852 | 32818 | 26702 | 15.41 | 16.9 | 260.429
20424629 | 1745 | 852 | 32830 | 26619 | 15.42 | 18.3 | 282.186
20428652 | 1745 | 852 | 32842 | 26052 | 15.22 | 16.6 | 252.652
20432680 | 1746 | 854 | 32854 | 26132 | 15.25 | 16.5 | 251.625
20436703 | 1747 | 854 | 32866 | 26132 | 15.3 | 16.6 | 253.98
20440725 | 1747 | 854 | 32878 | 26052 | 15.26 | 16.2 | 247.212
20444748 | 1748 | 856 | 32890 | 26132 | 15.24 | 17 | 259.08
20448770 | 1749 | 856 | 32902 | 25974 | 15.29 | 16.3 | 249.227
20452793 | 1749 | 860 | 32915 | 25974 | 15.29 | 17.4 | 266.046
20456816 | 1750 | 860 | 32927 | 25974 | 15.24 | 16.1 | 245.364
20460839 | 1751 | 860 | 32939 | 26052 | 15.34 | 14.3 | 219.362
20464862 | 1751 | 863 | 32951 | 26132 | 15.36 | 18.8 | 288.768
20468885 | 1752 | 863 | 32963 | 26132 | 15.32 | 17.9 | 274.228
20472911 | 1753 | 863 | 32975 | 26132 | 15.34 | 17.9 | 274.586
20476933 | 1753 | 867 | 32987 | 26052 | 15.13 | 15.6 | 236.028
20480957 | 1754 | 867 | 32999 | 26052 | 15.24 | 18.1 | 275.844
20484980 | 1755 | 869 | 33011 | 25895 | 15.3 | 16.6 | 253.98
20489002 | 1755 | 869 | 33024 | 25895 | 15.44 | 17 | 262.48
20493027 | 1756 | 869 | 33036 | 25895 | 15.42 | 16.8 | 259.056
20497049 | 1757 | 872 | 33048 | 25662 | 15.36 | 18.1 | 278.016
20501071 | 1757 | 872 | 33060 | 25662 | 15.38 | 17.7 | 272.226
20505094 | 1758 | 872 | 33072 | 25662 | 15.34 | 17 | 260.78
20509116 | 1758 | 876 | 33084 | 25740 | 15.36 | 19.3 | 296.448
20513139 | 1759 | 876 | 33097 | 25740 | 15.27 | 18 | 274.86
20517161 | 1760 | 880 | 33109 | 25895 | 15.23 | 17.3 | 263.479
20521190 | 1760 | 880 | 33121 | 25974 | 15.3 | 18.7 | 286.11
20525213 | 1761 | 880 | 33133 | 26132 | 15.3 | 18.9 | 289.17
20529236 | 1762 | 882 | 33145 | 26292 | 15.45 | 17.2 | 265.74
20533259 | 1762 | 882 | 33158 | 26292 | 15.33 | 18.8 | 288.204
20537282 | 1763 | 882 | 33170 | 26455 | 15.27 | 17.9 | 273.333
20541309 | 1764 | 884 | 33182 | 26536 | 15.46 | 17.9 | 276.734
20545332 | 1764 | 884 | 33194 | 26536 | 15.46 | 20.2 | 312.292
20549355 | 1765 | 886 | 33207 | 26536 | 15.26 | 18.5 | 282.31
20553378 | 1766 | 886 | 33219 | 26619 | 15.25 | 17.8 | 271.45
20557404 | 1766 | 886 | 33231 | 26702 | 15.45 | 18.3 | 282.735
20561426 | 1767 | 888 | 33243 | 26702 | 15.27 | 18.8 | 287.076
20565452 | 1768 | 888 | 33256 | 26702 | 15.36 | 18.3 | 281.088
20569475 | 1768 | 888 | 33268 | 26536 | 15.53 | 18.6 | 288.858
20573498 | 1769 | 891 | 33280 | 26536 | 15.32 | 18.5 | 283.42
20577523 | 1770 | 891 | 33292 | 26536 | 15.32 | 17.5 | 268.1
20581623 | 1770 | 894 | 33305 | 26455 | 15.33 | 16.6 | 254.478
20585646 | 1771 | 894 | 33317 | 26536 | 15.29 | 18.5 | 282.865
20589678 | 1771 | 894 | 33330 | 26455 | 15.3 | 17.9 | 273.87
20593702 | 1772 | 898 | 33342 | 26536 | 15.25 | 17.1 | 260.775
20597724 | 1773 | 898 | 33354 | 26455 | 15.24 | 19.1 | 291.084
20601750 | 1773 | 898 | 33367 | 26455 | 15.19 | 18.2 | 276.458
20605779 | 1774 | 901 | 33379 | 26536 | 15.27 | 17.8 | 271.806
20609805 | 1775 | 901 | 33392 | 26702 | 15.42 | 17.5 | 269.85
20613829 | 1775 | 903 | 33404 | 26702 | 15.22 | 18.1 | 275.482
20617851 | 1776 | 903 | 33416 | 26619 | 15.18 | 17.7 | 268.686
20621876 | 1777 | 903 | 33429 | 26702 | 15.13 | 19.5 | 295.035
20625898 | 1777 | 906 | 33441 | 26702 | 15.24 | 17.7 | 269.748
20629920 | 1778 | 906 | 33453 | 26785 | 15.23 | 17.9 | 272.617
20633942 | 1779 | 906 | 33466 | 26702 | 15.09 | 19.1 | 288.219
20637965 | 1779 | 910 | 33478 | 26702 | 15.15 | 17.8 | 269.67
20641988 | 1780 | 910 | 33491 | 26702 | 15.21 | 18.8 | 285.948
20646010 | 1781 | 913 | 33503 | 26619 | 15.19 | 18.5 | 281.015
20650032 | 1781 | 913 | 33516 | 26619 | 15.2 | 18.3 | 278.16
20654055 | 1782 | 913 | 33528 | 26619 | 15.28 | 18.4 | 281.152
20658077 | 1783 | 915 | 33540 | 26785 | 15.24 | 18 | 274.32
20662100 | 1783 | 915 | 33553 | 26702 | 15.12 | 16.5 | 249.48
20666122 | 1784 | 915 | 33566 | 26702 | 15.27 | 19.2 | 293.184
20670148 | 1785 | 916 | 33578 | 26702 | 15.33 | 18.7 | 286.671
20674179 | 1785 | 916 | 33590 | 26702 | 15.39 | 18.2 | 280.098
20678202 | 1786 | 920 | 33603 | 26702 | 15.27 | 18.8 | 287.076
20682226 | 1786 | 920 | 33615 | 26785 | 15.25 | 18.8 | 286.7
20686250 | 1787 | 920 | 33628 | 26954 | 15.3 | 18.2 | 278.46
20690273 | 1788 | 923 | 33641 | 26869 | 15.14 | 19.1 | 289.174
20694295 | 1788 | 923 | 33653 | 26869 | 15.25 | 16.5 | 251.625
20698318 | 1789 | 923 | 33666 | 26869 | 15.27 | 16.3 | 248.901
20702341 | 1790 | 926 | 33678 | 26954 | 15.16 | 19.7 | 298.652
20706364 | 1790 | 926 | 33691 | 26954 | 15.07 | 16.4 | 247.148
20710387 | 1791 | 928 | 33703 | 26954 | 15.16 | 19.1 | 289.556
20714410 | 1792 | 928 | 33716 | 26954 | 15.17 | 19.7 | 298.849
20718432 | 1792 | 928 | 33728 | 27039 | 15.14 | 19 | 287.66
20722455 | 1793 | 929 | 33741 | 27039 | 15.12 | 19.3 | 291.816
20726478 | 1794 | 929 | 33754 | 26954 | 15.17 | 18.6 | 282.162
20730503 | 1794 | 929 | 33766 | 26954 | 15.28 | 19.2 | 293.376
20734526 | 1795 | 933 | 33779 | 26954 | 15.12 | 19.3 | 291.816
20738548 | 1796 | 933 | 33791 | 27039 | 15.16 | 19.4 | 294.104
20742571 | 1796 | 938 | 33804 | 27039 | 15.25 | 20 | 305
20746595 | 1797 | 938 | 33817 | 27039 | 15.19 | 19.4 | 294.686
20750618 | 1798 | 938 | 33829 | 27039 | 15.21 | 18.7 | 284.427
20754641 | 1798 | 942 | 33842 | 27124 | 15.16 | 19.4 | 294.104
20758664 | 1799 | 942 | 33854 | 27039 | 15.21 | 18.7 | 284.427
20762707 | 1799 | 945 | 33867 | 27039 | 15.13 | 19.6 | 296.548
20766730 | 1800 | 945 | 33880 | 27124 | 15.19 | 19.3 | 293.167
20770753 | 1801 | 945 | 33893 | 27297 | 15.21 | 18.6 | 282.906
20774777 | 1801 | 948 | 33905 | 27297 | 15.15 | 19.9 | 301.485
20778800 | 1802 | 948 | 33918 | 27297 | 15.28 | 19.1 | 291.848
20782823 | 1803 | 948 | 33931 | 27210 | 15.16 | 18.8 | 285.008
20786847 | 1803 | 951 | 33943 | 27210 | 15.19 | 19.4 | 294.686
20790869 | 1804 | 951 | 33956 | 27297 | 15.28 | 20.4 | 311.712
20794892 | 1805 | 951 | 33969 | 27297 | 15.07 | 19.6 | 295.372
20798918 | 1805 | 954 | 33981 | 27297 | 15.26 | 21 | 320.46
20802940 | 1806 | 954 | 33994 | 27297 | 15.2 | 19.6 | 297.92
20806964 | 1807 | 957 | 34007 | 27384 | 15.12 | 21.1 | 319.032
20810987 | 1807 | 957 | 34020 | 27210 | 15.25 | 19.3 | 294.325
20815010 | 1808 | 957 | 34032 | 27297 | 15.12 | 19.7 | 297.864
20819103 | 1809 | 961 | 34045 | 27297 | 15.13 | 19 | 287.47
20823126 | 1809 | 961 | 34058 | 27560 | 15.17 | 20.8 | 315.536
20827223 | 1810 | 963 | 34071 | 28103 | 14.98 | 20.7 | 310.086
20831246 | 1811 | 963 | 34084 | 28103 | 15.12 | 18.2 | 275.184
20835268 | 1811 | 963 | 34097 | 28103 | 14.98 | 21.2 | 317.576
20839294 | 1812 | 966 | 34110 | 28195 | 15.11 | 18.6 | 281.046
20843317 | 1813 | 966 | 34122 | 28195 | 15.08 | 20.1 | 303.108
20847340 | 1813 | 966 | 34135 | 28103 | 14.99 | 19.8 | 296.802
20851431 | 1814 | 969 | 34148 | 28103 | 15.04 | 19.6 | 294.784
20855454 | 1814 | 969 | 34161 | 28103 | 15.01 | 19.1 | 286.691
20859477 | 1815 | 972 | 34174 | 28103 | 15.12 | 20.8 | 314.496
20863499 | 1816 | 972 | 34187 | 28011 | 15.18 | 21 | 318.78
20867523 | 1816 | 972 | 34200 | 27472 | 15 | 20.8 | 312
20871620 | 1817 | 975 | 34213 | 27560 | 15.14 | 21.6 | 327.024
20875648 | 1818 | 975 | 34226 | 27560 | 15.18 | 20.7 | 314.226
20879677 | 1818 | 975 | 34239 | 27649 | 15.14 | 20.1 | 304.314
20883699 | 1819 | 978 | 34251 | 27649 | 15.05 | 21.1 | 317.555
20887722 | 1820 | 978 | 34264 | 27829 | 15.16 | 20.1 | 304.716
20891744 | 1820 | 983 | 34277 | 28571 | 14.98 | 21.6 | 323.568
20895767 | 1821 | 983 | 34290 | 28666 | 15.04 | 19.7 | 296.288
20899789 | 1822 | 983 | 34303 | 28666 | 15.02 | 20.9 | 313.918
20903813 | 1822 | 988 | 34316 | 28666 | 14.97 | 20 | 299.4
20907836 | 1823 | 988 | 34329 | 28763 | 15.07 | 20.8 | 313.456
20911859 | 1824 | 988 | 34342 | 28763 | 15.04 | 20.8 | 312.832
20915882 | 1824 | 992 | 34355 | 28860 | 15.09 | 20 | 301.8
20919905 | 1825 | 992 | 34368 | 28860 | 14.94 | 21.4 | 319.716
20923979 | 1826 | 996 | 34381 | 28957 | 15.08 | 20.6 | 310.648
20928001 | 1826 | 996 | 34394 | 28957 | 15 | 21.1 | 316.5
20932023 | 1827 | 996 | 34407 | 28382 | 15.01 | 20.4 | 306.204
20936046 | 1827 | 999 | 34420 | 28288 | 15.16 | 21.8 | 330.488
20940068 | 1828 | 999 | 34433 | 28382 | 15.21 | 19.6 | 298.116
20944090 | 1829 | 999 | 34446 | 28288 | 15.14 | 21.1 | 319.454
20948113 | 1829 | 1003 | 34459 | 28382 | 15.08 | 21.2 | 319.696
20952136 | 1830 | 1003 | 34472 | 28382 | 15.24 | 20.5 | 312.42
20956165 | 1831 | 1008 | 34486 | 29254 | 15.06 | 21.1 | 317.766
20960188 | 1831 | 1008 | 34499 | 29055 | 15.09 | 21.2 | 319.908
20964211 | 1832 | 1008 | 34512 | 29055 | 15.06 | 21.1 | 317.766
20968289 | 1833 | 1009 | 34525 | 28957 | 15.14 | 21 | 317.94
20972312 | 1833 | 1009 | 34538 | 28860 | 15.05 | 21.2 | 319.06
20976335 | 1834 | 1009 | 34551 | 29055 | 14.98 | 20.1 | 301.098
20980357 | 1835 | 1011 | 34564 | 29055 | 15.05 | 20.2 | 304.01
20984380 | 1835 | 1011 | 34577 | 29154 | 15.1 | 20.3 | 306.53
20988480 | 1836 | 1014 | 34591 | 29761 | 15.12 | 22.4 | 338.688
20992505 | 1837 | 1014 | 34604 | 29761 | 14.96 | 22.1 | 330.616
20996528 | 1837 | 1014 | 34617 | 28860 | 15.11 | 20.9 | 315.799
21000622 | 1838 | 1015 | 34630 | 28860 | 15.02 | 21.5 | 322.93
21004645 | 1839 | 1015 | 34643 | 28763 | 15.17 | 21.3 | 323.121
21008674 | 1839 | 1015 | 34657 | 28763 | 14.95 | 20.8 | 310.96
21012698 | 1840 | 1021 | 34670 | 28763 | 15.04 | 20.6 | 309.824
21016721 | 1841 | 1021 | 34683 | 28666 | 15.05 | 22.2 | 334.11
21020798 | 1841 | 1026 | 34696 | 28666 | 15.11 | 20.8 | 314.288
21024822 | 1842 | 1026 | 34709 | 28666 | 14.99 | 23 | 344.77
21028845 | 1842 | 1026 | 34723 | 28103 | 15.05 | 19.9 | 299.495
21032869 | 1843 | 1028 | 34736 | 28103 | 14.96 | 21.7 | 324.632
21036892 | 1844 | 1028 | 34749 | 28103 | 14.91 | 20.7 | 308.637
21040915 | 1844 | 1028 | 34762 | 28195 | 14.9 | 22.5 | 335.25
21044938 | 1845 | 1032 | 34775 | 28382 | 14.99 | 21.7 | 325.283
21048960 | 1846 | 1032 | 34789 | 28476 | 15.04 | 22.5 | 338.4
21052983 | 1846 | 1034 | 34802 | 29154 | 15.04 | 21.8 | 327.872
21057010 | 1847 | 1034 | 34815 | 29154 | 14.86 | 22.7 | 337.322
21061033 | 1848 | 1034 | 34828 | 29455 | 15.06 | 22.2 | 334.332
21065055 | 1848 | 1037 | 34842 | 29556 | 14.98 | 22.6 | 338.548
21069077 | 1849 | 1037 | 34855 | 29455 | 14.99 | 21.3 | 319.287
21073100 | 1850 | 1037 | 34868 | 29455 | 15.01 | 21.4 | 321.214
21077128 | 1850 | 1040 | 34881 | 29556 | 14.91 | 20.6 | 307.146
21081156 | 1851 | 1040 | 34895 | 29761 | 14.98 | 21.6 | 323.568
21085182 | 1852 | 1042 | 34908 | 29658 | 14.92 | 21.2 | 316.304
21089210 | 1852 | 1042 | 34921 | 29761 | 15.04 | 21.3 | 320.352
21093232 | 1853 | 1042 | 34935 | 29154 | 15.02 | 21.5 | 322.93
21097255 | 1854 | 1045 | 34948 | 29055 | 15.05 | 22.6 | 340.13
21101287 | 1854 | 1045 | 34961 | 28957 | 14.89 | 21.7 | 323.113
21105309 | 1855 | 1045 | 34975 | 28957 | 14.91 | 21.6 | 322.056
21109332 | 1856 | 1049 | 34988 | 28860 | 14.93 | 23 | 343.39
21113357 | 1856 | 1049 | 35001 | 28763 | 14.92 | 23.9 | 356.588
21117380 | 1857 | 1052 | 35015 | 28666 | 14.85 | 21.9 | 325.215
21121405 | 1857 | 1052 | 35028 | 28571 | 15 | 21.7 | 325.5
21125432 | 1858 | 1052 | 35041 | 28571 | 14.89 | 21.9 | 326.091
21129455 | 1859 | 1054 | 35055 | 28476 | 14.97 | 22.9 | 342.813
21133478 | 1859 | 1054 | 35068 | 28382 | 14.95 | 22.4 | 334.88
21137501 | 1860 | 1054 | 35081 | 28476 | 14.94 | 22 | 328.68
21141524 | 1861 | 1056 | 35095 | 28571 | 14.9 | 21.9 | 326.31
21145548 | 1861 | 1056 | 35108 | 28571 | 15.12 | 22.6 | 341.712
21149571 | 1862 | 1058 | 35121 | 28763 | 14.88 | 23.3 | 346.704
21153594 | 1863 | 1058 | 35135 | 28860 | 14.99 | 22.9 | 343.271
21157617 | 1863 | 1058 | 35148 | 28860 | 14.98 | 21.7 | 325.066
21161640 | 1864 | 1062 | 35162 | 28957 | 14.97 | 23.4 | 350.298
21165668 | 1865 | 1062 | 35175 | 29055 | 14.93 | 23 | 343.39
21169690 | 1865 | 1062 | 35188 | 29154 | 14.93 | 23.4 | 349.362
21173712 | 1866 | 1064 | 35202 | 29254 | 15.01 | 22.4 | 336.224
21177734 | 1867 | 1064 | 35215 | 29254 | 14.92 | 24 | 358.08
21181756 | 1867 | 1067 | 35229 | 29354 | 14.93 | 23.1 | 344.883
21185779 | 1868 | 1067 | 35242 | 29354 | 14.88 | 23 | 342.24
21189803 | 1869 | 1067 | 35256 | 29455 | 14.97 | 22.6 | 338.322
21193825 | 1869 | 1069 | 35269 | 29455 | 14.88 | 23 | 342.24
21197848 | 1870 | 1069 | 35282 | 29354 | 14.88 | 22 | 327.36
21201871 | 1870 | 1069 | 35296 | 29455 | 14.8 | 23.4 | 346.32
21205893 | 1871 | 1072 | 35309 | 29455 | 14.93 | 22.8 | 340.404
21209917 | 1872 | 1072 | 35323 | 29354 | 14.86 | 23.4 | 347.724
21213940 | 1872 | 1075 | 35336 | 29254 | 14.96 | 22.4 | 335.104
21217963 | 1873 | 1075 | 35350 | 29055 | 14.86 | 22.8 | 338.808
21221989 | 1874 | 1075 | 35363 | 28957 | 14.96 | 23.2 | 347.072
21226013 | 1874 | 1078 | 35377 | 28957 | 14.79 | 24.3 | 359.397
21230035 | 1875 | 1078 | 35390 | 28763 | 14.96 | 24 | 359.04
21234062 | 1876 | 1081 | 35404 | 28763 | 14.88 | 23.4 | 348.192
21238091 | 1876 | 1081 | 35417 | 28957 | 14.82 | 23.2 | 343.824
21242114 | 1877 | 1081 | 35431 | 28957 | 14.9 | 22.8 | 339.72
21246140 | 1878 | 1084 | 35444 | 28860 | 14.82 | 23.4 | 346.788
21250173 | 1878 | 1084 | 35458 | 28860 | 14.9 | 23.1 | 344.19
21254196 | 1879 | 1084 | 35471 | 28957 | 14.79 | 24.7 | 365.313
21258222 | 1880 | 1084 | 35485 | 29154 | 14.8 | 23 | 340.4
21262244 | 1880 | 1084 | 35499 | 29154 | 14.78 | 23.2 | 342.896
21266266 | 1881 | 1084 | 35512 | 29154 | 14.87 | 22.6 | 336.062
21270289 | 1882 | 1086 | 35526 | 29154 | 14.78 | 23.8 | 351.764
21274312 | 1882 | 1086 | 35539 | 29154 | 14.98 | 23.4 | 350.532
21278335 | 1883 | 1087 | 35553 | 29055 | 14.78 | 24.7 | 365.066
21282359 | 1883 | 1087 | 35566 | 28957 | 14.89 | 23.6 | 351.404
21286382 | 1884 | 1087 | 35580 | 28860 | 14.88 | 23.2 | 345.216
21290405 | 1885 | 1090 | 35593 | 28957 | 14.81 | 24.2 | 358.402
21294428 | 1885 | 1090 | 35607 | 28860 | 14.83 | 23.4 | 347.022
21298451 | 1886 | 1094 | 35621 | 28666 | 14.78 | 24.1 | 356.198
21302476 | 1887 | 1094 | 35634 | 28860 | 14.89 | 24.1 | 358.849
21306499 | 1887 | 1094 | 35648 | 28957 | 14.85 | 24.3 | 360.855
21310591 | 1888 | 1098 | 35662 | 28957 | 14.86 | 22.6 | 335.836
21314614 | 1889 | 1098 | 35675 | 29254 | 14.67 | 24.1 | 353.547
21318639 | 1889 | 1098 | 35689 | 29354 | 14.92 | 23.9 | 356.588
21322666 | 1890 | 1101 | 35703 | 29455 | 14.75 | 23.1 | 340.725
21326690 | 1891 | 1101 | 35716 | 29658 | 14.81 | 24.1 | 356.921
21330712 | 1891 | 1101 | 35730 | 29556 | 14.68 | 23.9 | 350.852
21334737 | 1892 | 1103 | 35744 | 29658 | 14.75 | 24.9 | 367.275
21338760 | 1893 | 1103 | 35757 | 29761 | 14.75 | 24.1 | 355.475
21342783 | 1893 | 1105 | 35771 | 29455 | 14.75 | 24.3 | 358.425
21346806 | 1894 | 1105 | 35785 | 29455 | 14.83 | 23.9 | 354.437
21350828 | 1895 | 1105 | 35798 | 29455 | 14.82 | 23.4 | 346.788
21354850 | 1895 | 1108 | 35812 | 29154 | 14.84 | 24.8 | 368.032
21358873 | 1896 | 1108 | 35826 | 29154 | 14.84 | 23.8 | 353.192
21362963 | 1897 | 1111 | 35839 | 29055 | 14.78 | 25 | 369.5
21366986 | 1897 | 1111 | 35853 | 29055 | 14.75 | 24.3 | 358.425
21371009 | 1898 | 1111 | 35867 | 29154 | 14.82 | 25.4 | 376.428
21375032 | 1898 | 1114 | 35881 | 29055 | 14.85 | 24.2 | 359.37
21379059 | 1899 | 1114 | 35894 | 29154 | 14.77 | 25 | 369.25
21383082 | 1900 | 1114 | 35908 | 29154 | 14.8 | 24.5 | 362.6
21387104 | 1900 | 1116 | 35922 | 29354 | 14.74 | 25.6 | 377.344
21391126 | 1901 | 1116 | 35935 | 29354 | 14.7 | 26.4 | 388.08
21395157 | 1902 | 1119 | 35950 | 29556 | 14.82 | 24.9 | 369.018
21399183 | 1902 | 1119 | 35963 | 29556 | 14.79 | 25.8 | 381.582
21403205 | 1903 | 1119 | 35977 | 29556 | 14.79 | 24.7 | 365.313
21407230 | 1904 | 1123 | 35991 | 29556 | 14.7 | 24.9 | 366.03
21411254 | 1904 | 1123 | 36004 | 29556 | 14.73 | 24.5 | 360.885
21415276 | 1905 | 1123 | 36018 | 29761 | 14.71 | 25.2 | 370.692
21419300 | 1906 | 1127 | 36032 | 29761 | 14.84 | 26.1 | 387.324
21423323 | 1906 | 1127 | 36046 | 29761 | 14.73 | 24.3 | 357.939
21427348 | 1907 | 1130 | 36059 | 29761 | 14.74 | 25.3 | 372.922
21431370 | 1908 | 1130 | 36073 | 29658 | 14.86 | 24.9 | 370.014
21435393 | 1908 | 1130 | 36087 | 29761 | 14.75 | 24.8 | 365.8
21439415 | 1909 | 1134 | 36101 | 29865 | 14.77 | 25.6 | 378.112
21443442 | 1910 | 1134 | 36115 | 29865 | 14.65 | 24.9 | 364.785
21447464 | 1910 | 1134 | 36129 | 29865 | 14.63 | 25.4 | 371.602
21451488 | 1911 | 1136 | 36142 | 29865 | 14.7 | 24.9 | 366.03
21455511 | 1911 | 1136 | 36156 | 29658 | 14.54 | 25.4 | 369.316
21459534 | 1912 | 1138 | 36170 | 29556 | 14.81 | 25 | 370.25
21463558 | 1913 | 1138 | 36184 | 29761 | 14.81 | 24.7 | 365.807
21467581 | 1913 | 1138 | 36198 | 29761 | 14.63 | 25.8 | 377.454
21471604 | 1914 | 1143 | 36212 | 29761 | 14.65 | 24.8 | 363.32
21475627 | 1915 | 1143 | 36226 | 29658 | 14.65 | 26.5 | 388.225
21479655 | 1915 | 1143 | 36240 | 29658 | 14.72 | 26.4 | 388.608
21483678 | 1916 | 1147 | 36253 | 29658 | 14.7 | 25.8 | 379.26
21487701 | 1917 | 1147 | 36267 | 29658 | 14.65 | 25.9 | 379.435
21491728 | 1917 | 1149 | 36281 | 29658 | 14.69 | 25.3 | 371.657
21495750 | 1918 | 1149 | 36295 | 29761 | 14.68 | 26.4 | 387.552
21499772 | 1919 | 1149 | 36309 | 29865 | 14.74 | 25.4 | 374.396
21503795 | 1919 | 1152 | 36323 | 29761 | 14.76 | 25.1 | 370.476
21507817 | 1920 | 1152 | 36337 | 29865 | 14.58 | 25.7 | 374.706
21511841 | 1921 | 1152 | 36351 | 29970 | 14.64 | 24.5 | 358.68
21515863 | 1921 | 1155 | 36365 | 30075 | 14.6 | 26.1 | 381.06
21519886 | 1922 | 1155 | 36379 | 30075 | 14.62 | 25.3 | 369.886
21523912 | 1923 | 1159 | 36393 | 30181 | 14.62 | 25.6 | 374.272
21527934 | 1923 | 1159 | 36407 | 30075 | 14.55 | 24.9 | 362.295
21531957 | 1924 | 1159 | 36421 | 30075 | 14.79 | 26.7 | 394.893
21536000 | 1924 | 1164 | 36435 | 30181 | 14.61 | 26.2 | 382.782
21540026 | 1925 | 1164 | 36449 | 30181 | 14.7 | 26.6 | 391.02
21544048 | 1926 | 1164 | 36463 | 30287 | 14.72 | 24.9 | 366.528
21548071 | 1926 | 1170 | 36477 | 30287 | 14.69 | 26.1 | 383.409
21552094 | 1927 | 1170 | 36491 | 30287 | 14.75 | 25.9 | 382.025
21556190 | 1928 | 1174 | 36505 | 30503 | 14.64 | 26.1 | 382.104
21560213 | 1928 | 1174 | 36520 | 30503 | 14.65 | 27.5 | 402.875
21564235 | 1929 | 1174 | 36534 | 30612 | 14.72 | 25.8 | 379.776
21568258 | 1930 | 1177 | 36548 | 30503 | 14.57 | 26.2 | 381.734
21572281 | 1930 | 1177 | 36562 | 30503 | 14.61 | 27.2 | 397.392
21576308 | 1931 | 1177 | 36576 | 30503 | 14.66 | 26.4 | 387.024
21580400 | 1932 | 1178 | 36590 | 30503 | 14.64 | 26.8 | 392.352
21584424 | 1932 | 1178 | 36604 | 30503 | 14.63 | 25.8 | 377.454
21588447 | 1933 | 1181 | 36619 | 30503 | 14.62 | 26.5 | 387.43
21592470 | 1934 | 1181 | 36633 | 30503 | 14.56 | 26.8 | 390.208
21596493 | 1934 | 1181 | 36647 | 30181 | 14.68 | 26.5 | 389.02
21600522 | 1935 | 1184 | 36661 | 30287 | 14.6 | 27.2 | 397.12
21604544 | 1936 | 1184 | 36675 | 30287 | 14.58 | 26.4 | 384.912
21608567 | 1936 | 1184 | 36689 | 30395 | 14.63 | 25.7 | 375.991
21612594 | 1937 | 1187 | 36703 | 30503 | 14.6 | 25.7 | 375.22
21616621 | 1938 | 1187 | 36717 | 30503 | 14.65 | 26 | 380.9
21620644 | 1938 | 1189 | 36731 | 31397 | 14.63 | 26.2 | 383.306
21624675 | 1939 | 1189 | 36746 | 31397 | 14.61 | 25.3 | 369.633
21628697 | 1939 | 1189 | 36760 | 31397 | 14.68 | 27.2 | 399.296
21632720 | 1940 | 1192 | 36774 | 31397 | 14.6 | 26 | 379.6
21636742 | 1941 | 1192 | 36788 | 31512 | 14.6 | 27.6 | 402.96
21640767 | 1941 | 1192 | 36802 | 31397 | 14.47 | 29 | 419.63
21644790 | 1942 | 1195 | 36817 | 31282 | 14.56 | 26.5 | 385.84
21648813 | 1943 | 1195 | 36831 | 31397 | 14.51 | 28.4 | 412.084
21652876 | 1943 | 1197 | 36845 | 31512 | 14.59 | 27.7 | 404.143
21656898 | 1944 | 1197 | 36859 | 31628 | 14.64 | 25.7 | 376.248
21660921 | 1945 | 1197 | 36874 | 30721 | 14.49 | 27.6 | 399.924
21664947 | 1945 | 1200 | 36888 | 30721 | 14.68 | 27.8 | 408.104
21668970 | 1946 | 1200 | 36902 | 30721 | 14.61 | 27.1 | 395.931
21672992 | 1947 | 1200 | 36916 | 30721 | 14.45 | 27.6 | 398.82
21677017 | 1947 | 1203 | 36931 | 30721 | 14.54 | 28.8 | 418.752
21681041 | 1948 | 1203 | 36945 | 30721 | 14.6 | 25.5 | 372.3
21685063 | 1949 | 1206 | 36959 | 31628 | 14.4 | 27.8 | 400.32
21689086 | 1949 | 1206 | 36973 | 31512 | 14.47 | 28.1 | 406.607
21693108 | 1950 | 1206 | 36988 | 31512 | 14.47 | 26.6 | 384.902
21697131 | 1951 | 1211 | 37002 | 31512 | 14.37 | 28.1 | 403.797
21701160 | 1951 | 1211 | 37016 | 31397 | 14.65 | 27.2 | 398.48
21705183 | 1952 | 1211 | 37031 | 31512 | 14.54 | 27.4 | 398.396
21709206 | 1952 | 1215 | 37045 | 31512 | 14.42 | 30 | 432.6
21713228 | 1953 | 1215 | 37059 | 31628 | 14.63 | 27.3 | 399.399
21717259 | 1954 | 1219 | 37074 | 31628 | 14.54 | 26.8 | 389.672
21721287 | 1954 | 1219 | 37088 | 31628 | 14.32 | 26.3 | 376.616
21725310 | 1955 | 1219 | 37102 | 30721 | 14.54 | 29.4 | 427.476
21729333 | 1956 | 1221 | 37117 | 30943 | 14.41 | 27 | 389.07
21733360 | 1956 | 1221 | 37131 | 30832 | 14.44 | 29 | 418.76
21737383 | 1957 | 1221 | 37146 | 30832 | 14.46 | 28.1 | 406.326
21741406 | 1958 | 1226 | 37160 | 30943 | 14.45 | 28.3 | 408.935
21745435 | 1958 | 1226 | 37174 | 30943 | 14.31 | 28 | 400.68
21749458 | 1959 | 1231 | 37189 | 31864 | 14.43 | 30.4 | 438.672
21753481 | 1960 | 1231 | 37203 | 31746 | 14.6 | 26 | 379.6
21757509 | 1960 | 1231 | 37218 | 31982 | 14.44 | 28.4 | 410.096
21761532 | 1961 | 1234 | 37232 | 32102 | 14.37 | 30.6 | 439.722
21765555 | 1962 | 1234 | 37246 | 32102 | 14.62 | 27.9 | 407.898
21769578 | 1962 | 1234 | 37261 | 32345 | 14.36 | 29.8 | 427.928
21773608 | 1963 | 1237 | 37275 | 32345 | 14.36 | 28.2 | 404.952
21777631 | 1964 | 1237 | 37290 | 32345 | 14.37 | 30 | 431.1
21781660 | 1964 | 1240 | 37304 | 32223 | 14.5 | 29.4 | 426.3
21785688 | 1965 | 1240 | 37319 | 32223 | 14.51 | 28.3 | 410.633
21789710 | 1966 | 1240 | 37333 | 31282 | 14.43 | 29.2 | 421.356
21793733 | 1966 | 1244 | 37348 | 31397 | 14.42 | 28.6 | 412.412
21797755 | 1967 | 1244 | 37362 | 31168 | 14.31 | 30 | 429.3
21801784 | 1967 | 1244 | 37377 | 31055 | 14.15 | 32.6 | 461.29
21805807 | 1968 | 1248 | 37391 | 31168 | 14.37 | 29.4 | 422.478
21809830 | 1969 | 1248 | 37406 | 31055 | 14.38 | 28.8 | 414.144
21813859 | 1969 | 1254 | 37420 | 31982 | 14.21 | 31.3 | 444.773
21817881 | 1970 | 1254 | 37435 | 31864 | 14.34 | 31.4 | 450.276
21821905 | 1971 | 1254 | 37450 | 31982 | 14.41 | 29.3 | 422.213
21826005 | 1971 | 1260 | 37465 | 31982 | 14.26 | 28.1 | 400.706
21830028 | 1972 | 1260 | 37479 | 31982 | 14.11 | 31.7 | 447.287
21834050 | 1973 | 1260 | 37494 | 31982 | 14.44 | 28.8 | 415.872
21838080 | 1973 | 1265 | 37509 | 32102 | 14.43 | 28.9 | 417.027
21842102 | 1974 | 1265 | 37523 | 32223 | 14.22 | 31.8 | 452.196
21846125 | 1975 | 1271 | 37538 | 32223 | 14.23 | 33 | 469.59
21850148 | 1975 | 1271 | 37553 | 32345 | 14.46 | 29.4 | 425.124
21854171 | 1976 | 1271 | 37567 | 31628 | 14.19 | 30.6 | 434.214
21858194 | 1977 | 1277 | 37582 | 31746 | 14.25 | 32 | 456
21862217 | 1977 | 1277 | 37597 | 31628 | 14.27 | 32.8 | 468.056
21866239 | 1978 | 1277 | 37612 | 31746 | 14.45 | 30 | 433.5
21870263 | 1979 | 1283 | 37626 | 31746 | 14.28 | 29.8 | 425.544
21874286 | 1979 | 1283 | 37641 | 31864 | 14.27 | 32.7 | 466.629
21878313 | 1980 | 1290 | 37656 | 31864 | 14.2 | 32.6 | 462.92
21882341 | 1980 | 1290 | 37671 | 31864 | 14.4 | 29.1 | 419.04
21886364 | 1981 | 1290 | 37686 | 31864 | 14.26 | 28.6 | 407.836
21890386 | 1982 | 1299 | 37700 | 31864 | 14.17 | 32.5 | 460.525
21894414 | 1982 | 1299 | 37715 | 31746 | 14.21 | 32.1 | 456.141
21898438 | 1983 | 1299 | 37730 | 31746 | 14.25 | 31.9 | 454.575
21902461 | 1984 | 1304 | 37745 | 31864 | 14.12 | 31.8 | 449.016
21906487 | 1984 | 1304 | 37760 | 31746 | 14.2 | 32 | 454.4
21910510 | 1985 | 1308 | 37775 | 31864 | 14.24 | 31.6 | 449.984
21914534 | 1986 | 1308 | 37790 | 31864 | 14.27 | 31.5 | 449.505
21918557 | 1986 | 1308 | 37805 | 32102 | 14.38 | 29 | 417.02
21922579 | 1987 | 1313 | 37820 | 32102 | 14.23 | 31.3 | 445.399
21926602 | 1988 | 1313 | 37834 | 32102 | 14.2 | 31.8 | 451.56
21930625 | 1988 | 1313 | 37849 | 32102 | 14.36 | 31 | 445.16
21934648 | 1989 | 1316 | 37864 | 32223 | 14.37 | 28.3 | 406.671
21938678 | 1990 | 1316 | 37879 | 32223 | 14.22 | 31.7 | 450.774
21942700 | 1990 | 1318 | 37894 | 32345 | 14.18 | 31.9 | 452.342
21946724 | 1991 | 1318 | 37909 | 32345 | 14.31 | 32.1 | 459.351
21950748 | 1992 | 1318 | 37924 | 32223 | 14.38 | 30.9 | 444.342
21954771 | 1992 | 1321 | 37939 | 32345 | 14.26 | 28.5 | 406.41
21958794 | 1993 | 1321 | 37954 | 32223 | 14.2 | 31.8 | 451.56
21962816 | 1993 | 1321 | 37969 | 32223 | 14.23 | 31.6 | 449.668
21966839 | 1994 | 1323 | 37984 | 32223 | 14.21 | 31.1 | 441.931
21970862 | 1995 | 1323 | 37999 | 32223 | 14.39 | 29.2 | 420.188
21974884 | 1995 | 1324 | 38013 | 32223 | 14.23 | 30.8 | 438.284
21978905 | 1996 | 1324 | 38028 | 32223 | 14.16 | 31.6 | 447.456
21982929 | 1997 | 1324 | 38043 | 32223 | 14.31 | 31.6 | 452.196
21986952 | 1997 | 1325 | 38058 | 32223 | 14.37 | 30.4 | 436.848
21990974 | 1998 | 1325 | 38073 | 32345 | 14.23 | 28.2 | 401.286
21994996 | 1999 | 1325 | 38088 | 32345 | 14.23 | 31.4 | 446.822
21999018 | 1999 | 1324 | 38103 | 32345 | 14.2 | 31.9 | 452.98
22003042 | 2000 | 1324 | 38118 | 32345 | 14.32 | 31 | 443.92
22007064 | 2000 | 1321 | 38133 | 32345 | 14.45 | 28.5 | 411.825
22011092 | 2000 | 1321 | 38148 | 32467 | 14.19 | 31.5 | 446.985
22015114 | 2000 | 1321 | 38163 | 32345 | 14.21 | 31.8 | 451.878
22019137 | 2000 | 1319 | 38178 | 32345 | 14.23 | 31.6 | 449.668
22023170 | 2000 | 1319 | 38193 | 32223 | 14.23 | 31.5 | 448.245
22027193 | 2000 | 1319 | 38208 | 32345 | 14.27 | 28.7 | 409.549
22031215 | 2000 | 1320 | 38223 | 32223 | 14.22 | 28.8 | 409.536
22035238 | 2000 | 1320 | 38238 | 32223 | 14.21 | 31.2 | 443.352
22039260 | 2000 | 1323 | 38253 | 32223 | 14.28 | 31.7 | 452.676
22043282 | 2000 | 1323 | 38267 | 32223 | 14.39 | 31 | 446.09
22047304 | 2000 | 1323 | 38282 | 32223 | 14.42 | 28.6 | 412.412
22051327 | 2000 | 1322 | 38297 | 32223 | 14.25 | 31.7 | 451.725
22055350 | 2000 | 1322 | 38312 | 32345 | 14.25 | 31.6 | 450.3
22059372 | 2000 | 1322 | 38327 | 32223 | 14.31 | 29.1 | 416.421
22063396 | 2000 | 1320 | 38342 | 32345 | 14.32 | 27.7 | 396.664
22067419 | 2000 | 1320 | 38357 | 32345 | 14.16 | 31.5 | 446.04
22071443 | 2000 | 1318 | 38372 | 32345 | 14.23 | 31.8 | 452.514
22075466 | 2000 | 1318 | 38387 | 32345 | 14.35 | 31.4 | 450.59
22079488 | 2000 | 1318 | 38402 | 32345 | 14.45 | 29.4 | 424.83
22083511 | 2000 | 1317 | 38417 | 32345 | 14.23 | 31.3 | 445.399
22087537 | 2000 | 1317 | 38432 | 32223 | 14.15 | 31.3 | 442.895
22091560 | 2000 | 1317 | 38447 | 32345 | 14.23 | 31.7 | 451.091
22095583 | 2000 | 1317 | 38462 | 32223 | 14.4 | 31.4 | 452.16
22099606 | 2000 | 1317 | 38477 | 32223 | 14.23 | 30.2 | 429.746
22103629 | 2000 | 1317 | 38491 | 32223 | 14.23 | 31.3 | 445.399
22107655 | 2000 | 1317 | 38506 | 32223 | 14.21 | 31.4 | 446.194
22111684 | 2000 | 1317 | 38521 | 32345 | 14.24 | 31.2 | 444.288
22115706 | 2000 | 1317 | 38536 | 32345 | 14.19 | 29.8 | 422.862
22119731 | 2000 | 1317 | 38551 | 32345 | 14.24 | 31.3 | 445.712
22123769 | 2000 | 1317 | 38566 | 32223 | 14.21 | 29.8 | 423.458
22127796 | 2000 | 1317 | 38581 | 32223 | 14.2 | 31.5 | 447.3
22131823 | 2000 | 1317 | 38596 | 32223 | 14.36 | 31.4 | 450.904
22135845 | 2000 | 1317 | 38611 | 32223 | 14.22 | 29.9 | 425.178
22139873 | 2000 | 1317 | 38626 | 32223 | 14.23 | 31.7 | 451.091
22143896 | 2000 | 1317 | 38641 | 32223 | 14.18 | 31.5 | 446.67
22147926 | 2000 | 1317 | 38656 | 32345 | 14.31 | 31.4 | 449.334
22151949 | 2000 | 1317 | 38671 | 32223 | 14.19 | 30.5 | 432.795
22155972 | 2000 | 1317 | 38686 | 32223 | 14.26 | 30.9 | 440.634
22159994 | 2000 | 1317 | 38701 | 32223 | 14.23 | 31.7 | 451.091
22164017 | 2000 | 1317 | 38716 | 32223 | 14.15 | 31.3 | 442.895
22168041 | 2000 | 1317 | 38731 | 32102 | 14.42 | 30.9 | 445.578
22172068 | 2000 | 1317 | 38745 | 32223 | 14.18 | 29.1 | 412.638
22176090 | 2000 | 1317 | 38760 | 32223 | 14.24 | 31.7 | 451.408
22180166 | 2000 | 1318 | 38776 | 32102 | 14.22 | 31.4 | 446.508
22184189 | 2000 | 1318 | 38790 | 32102 | 14.22 | 31.5 | 447.93
22188274 | 2000 | 1317 | 38806 | 32345 | 14.4 | 30.7 | 442.08
22192297 | 2000 | 1317 | 38821 | 32345 | 14.24 | 31 | 441.44
22196320 | 2000 | 1317 | 38835 | 32223 | 14.2 | 31.7 | 450.14
22200343 | 2000 | 1317 | 38850 | 32223 | 14.18 | 31.1 | 440.998
22204365 | 2000 | 1317 | 38865 | 32223 | 14.39 | 30.6 | 440.334
22208388 | 2000 | 1317 | 38880 | 32223 | 14.3 | 28.1 | 401.83
22212482 | 2000 | 1316 | 38895 | 32345 | 14.23 | 31.4 | 446.822
22216505 | 2000 | 1316 | 38910 | 32345 | 14.16 | 31.2 | 441.792
22220527 | 2000 | 1317 | 38925 | 32345 | 14.38 | 31.4 | 451.532
22224554 | 2000 | 1317 | 38940 | 32345 | 14.22 | 30 | 426.6
22228577 | 2000 | 1317 | 38955 | 32102 | 14.41 | 31.5 | 453.915
22232684 | 2000 | 1317 | 38970 | 32102 | 14.26 | 31.4 | 447.764
22236706 | 2000 | 1317 | 38985 | 32223 | 14.24 | 31.8 | 452.832
22240729 | 2000 | 1317 | 39000 | 32223 | 14.38 | 29.8 | 428.524
22244752 | 2000 | 1317 | 39015 | 32345 | 14.23 | 28.9 | 411.247
22248775 | 2000 | 1317 | 39030 | 32345 | 14.18 | 28.3 | 401.294
22252797 | 2000 | 1318 | 39045 | 32223 | 14.23 | 31.6 | 449.668
22256819 | 2000 | 1318 | 39060 | 32223 | 14.18 | 31.9 | 452.342
22260845 | 2000 | 1318 | 39075 | 32223 | 14.43 | 29.6 | 427.128
22264868 | 2000 | 1319 | 39090 | 32223 | 14.19 | 29.3 | 415.767
22268890 | 2000 | 1319 | 39105 | 32223 | 14.19 | 31.1 | 441.309
22272912 | 2000 | 1319 | 39119 | 32223 | 14.3 | 31.5 | 450.45
22276936 | 2000 | 1319 | 39134 | 32102 | 14.27 | 30.1 | 429.527
22280957 | 2000 | 1319 | 39149 | 32102 | 14.2 | 30.1 | 427.42
22285039 | 2000 | 1320 | 39164 | 32102 | 14.21 | 31.3 | 444.773
22289062 | 2000 | 1320 | 39179 | 31982 | 14.27 | 31.6 | 450.932
22293085 | 2000 | 1320 | 39194 | 32102 | 14.34 | 31.2 | 447.408
22297107 | 2000 | 1321 | 39209 | 32102 | 14.33 | 28.5 | 408.405
22301130 | 2000 | 1321 | 39224 | 32102 | 14.21 | 29.3 | 416.353
22305152 | 2000 | 1321 | 39239 | 32102 | 14.2 | 31.3 | 444.46
22309175 | 2000 | 1320 | 39254 | 32223 | 14.31 | 31.1 | 445.041
22313198 | 2000 | 1320 | 39269 | 32102 | 14.24 | 29.8 | 424.352
22317221 | 2000 | 1321 | 39284 | 33094 | 14.19 | 30.9 | 438.471
22321244 | 2000 | 1321 | 39298 | 33094 | 14.22 | 31.2 | 443.664
22325266 | 2000 | 1321 | 39313 | 33094 | 14.19 | 31.5 | 446.985
22329360 | 2000 | 1321 | 39328 | 33222 | 14.31 | 31 | 443.61
22333383 | 2000 | 1321 | 39343 | 33222 | 14.21 | 31 | 440.51
22337408 | 2000 | 1321 | 39358 | 33222 | 14.19 | 31.5 | 446.985
22341431 | 2000 | 1320 | 39373 | 33094 | 14.24 | 31.5 | 448.56
22345454 | 2000 | 1320 | 39388 | 33094 | 14.23 | 31.4 | 446.822
22349550 | 2000 | 1320 | 39403 | 34013 | 14.43 | 30.1 | 434.343
22353573 | 2000 | 1320 | 39418 | 34013 | 14.22 | 27.3 | 388.206
22357601 | 2000 | 1320 | 39433 | 33094 | 14.26 | 31.6 | 450.616
22361628 | 2000 | 1320 | 39448 | 32967 | 14.26 | 31.7 | 452.042
22365651 | 2000 | 1320 | 39463 | 33094 | 14.37 | 28.8 | 413.856
22369681 | 2000 | 1320 | 39478 | 32967 | 14.32 | 29.6 | 423.872
22373706 | 2000 | 1321 | 39493 | 32967 | 14.21 | 31.4 | 446.194
22377728 | 2000 | 1321 | 39507 | 32967 | 14.19 | 31.2 | 442.728
22381751 | 2000 | 1319 | 39522 | 32967 | 14.4 | 30.7 | 442.08
22385774 | 2000 | 1319 | 39537 | 33094 | 14.25 | 28.1 | 400.425
22389796 | 2000 | 1319 | 39552 | 32223 | 14.23 | 29.7 | 422.631
22393822 | 2000 | 1318 | 39567 | 32223 | 14.19 | 31.3 | 444.147
22397844 | 2000 | 1318 | 39582 | 32223 | 14.37 | 30.9 | 444.033
22401867 | 2000 | 1318 | 39597 | 32223 | 14.44 | 28.6 | 412.984
22405890 | 2000 | 1319 | 39612 | 32102 | 14.31 | 30 | 429.3
22409913 | 2000 | 1319 | 39626 | 32223 | 14.15 | 31.3 | 442.895
22413936 | 2000 | 1319 | 39641 | 33094 | 14.26 | 31.2 | 444.912
22417959 | 2000 | 1319 | 39656 | 32967 | 14.5 | 28.7 | 416.15
22421986 | 2000 | 1319 | 39671 | 33094 | 14.38 | 29.4 | 422.772
22426053 | 2000 | 1319 | 39686 | 32967 | 14.19 | 30.8 | 437.052
22430075 | 2000 | 1319 | 39701 | 32840 | 14.23 | 31 | 441.13
22434098 | 2000 | 1319 | 39716 | 32840 | 14.4 | 29 | 417.6
22438121 | 2000 | 1319 | 39731 | 32840 | 14.53 | 28.5 | 414.105
22442144 | 2000 | 1319 | 39746 | 32840 | 14.24 | 28.4 | 404.416
22446244 | 2000 | 1320 | 39761 | 32840 | 14.16 | 31.7 | 448.872
22450267 | 2000 | 1320 | 39776 | 32967 | 14.42 | 30.6 | 441.252
22454290 | 2000 | 1320 | 39790 | 31982 | 14.47 | 28.1 | 406.607
22458312 | 2000 | 1320 | 39805 | 31982 | 14.2 | 31 | 440.2
22462335 | 2000 | 1320 | 39820 | 31982 | 14.24 | 31.3 | 445.712
22466357 | 2000 | 1320 | 39835 | 31982 | 14.39 | 31.6 | 454.724
22470383 | 2000 | 1318 | 39850 | 32102 | 14.45 | 29.8 | 430.61
22474406 | 2000 | 1318 | 39865 | 32102 | 14.16 | 31.3 | 443.208
22478429 | 2000 | 1317 | 39880 | 32967 | 14.21 | 31.6 | 449.036
22482452 | 2000 | 1317 | 39894 | 32967 | 14.24 | 31.2 | 444.288
22486475 | 2000 | 1317 | 39909 | 32967 | 14.42 | 29.7 | 428.274
22490498 | 2000 | 1316 | 39924 | 32967 | 14.24 | 31.7 | 451.408
22494523 | 2000 | 1316 | 39939 | 32967 | 14.16 | 29.7 | 420.552
22498546 | 2000 | 1316 | 39954 | 32967 | 14.16 | 31.6 | 447.456
22502571 | 2000 | 1317 | 39969 | 32840 | 14.31 | 29.5 | 422.145
22506598 | 2000 | 1317 | 39984 | 32840 | 14.25 | 28 | 399
22510624 | 2000 | 1316 | 39999 | 32840 | 14.27 | 29.9 | 426.673
22514654 | 2000 | 1316 | 40013 | 32840 | 14.22 | 31.4 | 446.508
22518681 | 2000 | 1316 | 40028 | 31982 | 14.42 | 31.2 | 449.904
22522703 | 2000 | 1315 | 40043 | 31982 | 14.31 | 29.1 | 416.421
22526725 | 2000 | 1315 | 40058 | 32102 | 14.18 | 30.5 | 432.49
22530752 | 2000 | 1315 | 40073 | 31982 | 14.2 | 31.2 | 443.04
22534774 | 2000 | 1315 | 40088 | 32102 | 14.23 | 31 | 441.13
22538798 | 2000 | 1315 | 40103 | 32223 | 14.47 | 30.4 | 439.888
22542821 | 2000 | 1314 | 40117 | 32223 | 14.23 | 31.3 | 445.399
22546843 | 2000 | 1314 | 40132 | 32223 | 14.23 | 31.2 | 443.976
22550866 | 2000 | 1314 | 40147 | 32223 | 14.19 | 31.4 | 445.566
22554889 | 2000 | 1315 | 40162 | 32345 | 14.28 | 29.4 | 419.832
22558916 | 2000 | 1315 | 40177 | 32223 | 14.2 | 28.5 | 404.7
22562943 | 2000 | 1315 | 40192 | 32223 | 14.21 | 30.3 | 430.563
22566965 | 2000 | 1317 | 40207 | 32223 | 14.23 | 31.3 | 445.399
22570987 | 2000 | 1317 | 40221 | 32223 | 14.39 | 31.1 | 447.529
22575009 | 2000 | 1317 | 40236 | 32223 | 14.51 | 28.3 | 410.633
22579031 | 2000 | 1317 | 40251 | 32102 | 14.23 | 31.3 | 445.399
22583053 | 2000 | 1317 | 40266 | 32223 | 14.23 | 31.1 | 442.553
22587079 | 2000 | 1316 | 40281 | 32223 | 14.38 | 31.1 | 447.218
22591102 | 2000 | 1316 | 40296 | 32223 | 14.21 | 29.7 | 422.037
22595125 | 2000 | 1316 | 40311 | 32223 | 14.15 | 31.1 | 440.065
22599148 | 2000 | 1314 | 40325 | 32223 | 14.21 | 31.4 | 446.194
22603177 | 2000 | 1314 | 40340 | 32102 | 14.26 | 31.2 | 444.912
22607201 | 2000 | 1313 | 40355 | 32223 | 14.41 | 28.8 | 415.008
22611227 | 2000 | 1313 | 40370 | 32223 | 14.26 | 28.2 | 402.132
22615252 | 2000 | 1313 | 40385 | 32102 | 14.2 | 31.8 | 451.56
22619274 | 2000 | 1313 | 40400 | 32223 | 14.31 | 31.4 | 449.334
22623301 | 2000 | 1313 | 40415 | 32102 | 14.27 | 30.4 | 433.808
22627324 | 2000 | 1313 | 40429 | 32102 | 14.23 | 27.8 | 395.594
22631347 | 2000 | 1313 | 40444 | 32102 | 14.22 | 30.7 | 436.554
22635370 | 2000 | 1313 | 40459 | 31982 | 14.22 | 31.4 | 446.508
22639395 | 2000 | 1312 | 40474 | 31982 | 14.28 | 28.9 | 412.692
22643418 | 2000 | 1312 | 40489 | 32102 | 14.28 | 28.6 | 408.408
22647442 | 2000 | 1312 | 40504 | 32102 | 14.23 | 31.1 | 442.553
22651465 | 2000 | 1311 | 40518 | 31982 | 14.22 | 31.2 | 443.664
22655487 | 2000 | 1311 | 40533 | 32102 | 14.23 | 31.4 | 446.822
22659509 | 2000 | 1309 | 40548 | 32102 | 14.33 | 27.7 | 396.941
22663535 | 2000 | 1309 | 40563 | 32102 | 14.22 | 29 | 412.38
22667562 | 2000 | 1309 | 40578 | 31982 | 14.17 | 31.4 | 444.938
22671658 | 2000 | 1308 | 40593 | 32102 | 14.34 | 31.2 | 447.408
22675682 | 2000 | 1308 | 40608 | 31982 | 14.41 | 27.9 | 402.039
22679704 | 2000 | 1308 | 40623 | 32102 | 14.21 | 31.3 | 444.773
22683726 | 2000 | 1305 | 40637 | 32102 | 14.23 | 31.1 | 442.553
22687749 | 2000 | 1305 | 40652 | 32102 | 14.25 | 31.4 | 447.45
22691772 | 2000 | 1305 | 40667 | 31982 | 14.42 | 29.8 | 429.716
22695795 | 2000 | 1303 | 40682 | 31982 | 14.24 | 31.5 | 448.56
22699817 | 2000 | 1303 | 40697 | 31982 | 14.15 | 29.6 | 418.84
22703845 | 2000 | 1305 | 40712 | 31982 | 14.14 | 31 | 438.34
22707871 | 2000 | 1305 | 40727 | 31982 | 14.36 | 29.3 | 420.748
22711897 | 2000 | 1305 | 40741 | 31982 | 14.23 | 28 | 398.44
22715924 | 2000 | 1307 | 40756 | 32102 | 14.26 | 30 | 427.8
22719946 | 2000 | 1307 | 40771 | 32102 | 14.26 | 31.1 | 443.486
22724025 | 2000 | 1305 | 40786 | 32102 | 14.46 | 31.2 | 451.152
22728053 | 2000 | 1305 | 40801 | 32102 | 14.41 | 28.3 | 407.803
22732076 | 2000 | 1305 | 40816 | 31982 | 14.18 | 29.1 | 412.638
22736102 | 2000 | 1305 | 40831 | 31982 | 14.13 | 30.9 | 436.617
22740130 | 2000 | 1305 | 40846 | 31982 | 14.22 | 31.1 | 442.242
22744152 | 2000 | 1305 | 40861 | 31982 | 14.26 | 29.7 | 423.522
22748175 | 2000 | 1304 | 40876 | 31982 | 14.26 | 31.2 | 444.912
22752198 | 2000 | 1304 | 40890 | 31982 | 14.24 | 31.3 | 445.712
22756221 | 2000 | 1303 | 40905 | 31982 | 14.27 | 31.1 | 443.797
22760247 | 2000 | 1303 | 40920 | 31982 | 14.44 | 28.6 | 412.984
22764270 | 2000 | 1303 | 40935 | 31864 | 14.3 | 28.5 | 407.55
22768293 | 2000 | 1301 | 40950 | 31864 | 14.22 | 30.5 | 433.71
22772316 | 2000 | 1301 | 40965 | 31982 | 14.2 | 31 | 440.2
22776344 | 2000 | 1301 | 40980 | 31982 | 14.42 | 30.3 | 436.926
22780367 | 2000 | 1299 | 40994 | 31982 | 14.43 | 27.7 | 399.711
22784389 | 2000 | 1299 | 41009 | 32102 | 14.28 | 31.1 | 444.108
22788412 | 2000 | 1300 | 41024 | 32590 | 14.17 | 31.3 | 443.521
22792435 | 2000 | 1300 | 41039 | 32590 | 14.31 | 31 | 443.61
22796457 | 2000 | 1300 | 41054 | 32590 | 14.25 | 28.6 | 407.55
22800481 | 2000 | 1303 | 41069 | 32590 | 14.18 | 31.1 | 440.998
22804503 | 2000 | 1303 | 41083 | 32590 | 14.22 | 31.3 | 445.086
22808525 | 2000 | 1303 | 41098 | 32590 | 14.3 | 31.2 | 446.16
22812547 | 2000 | 1305 | 41113 | 32590 | 14.4 | 30.6 | 440.64
22816571 | 2000 | 1305 | 41128 | 32590 | 14.3 | 28.9 | 413.27
22820596 | 2000 | 1305 | 41143 | 32590 | 14.25 | 31.1 | 443.175
22824622 | 2000 | 1305 | 41158 | 32467 | 14.22 | 31.3 | 445.086
22828649 | 2000 | 1305 | 41173 | 31982 | 14.45 | 29 | 419.05
22832678 | 2000 | 1304 | 41187 | 32102 | 14.21 | 29 | 412.09
22836705 | 2000 | 1304 | 41202 | 31982 | 14.23 | 30.3 | 431.169
22840728 | 2000 | 1304 | 41217 | 32102 | 14.28 | 31.4 | 448.392
22844750 | 2000 | 1307 | 41232 | 32102 | 14.31 | 28.8 | 412.128
22848773 | 2000 | 1307 | 41247 | 32102 | 14.24 | 30.7 | 437.168
22852796 | 2000 | 1307 | 41262 | 32102 | 14.23 | 31.4 | 446.822
22856818 | 2000 | 1307 | 41276 | 32102 | 14.23 | 31.2 | 443.976
22860842 | 2000 | 1307 | 41291 | 32102 | 14.33 | 29.9 | 428.467
22864864 | 2000 | 1305 | 41306 | 32102 | 14.45 | 28.3 | 408.935
22868886 | 2000 | 1305 | 41321 | 32102 | 14.21 | 31 | 440.51
22872912 | 2000 | 1305 | 41336 | 31982 | 14.21 | 31.2 | 443.352
22876934 | 2000 | 1303 | 41351 | 32102 | 14.38 | 31.1 | 447.218
22880956 | 2000 | 1303 | 41365 | 32102 | 14.45 | 27.5 | 397.375
22884982 | 2000 | 1303 | 41380 | 32102 | 14.23 | 29.1 | 414.093
22889005 | 2000 | 1303 | 41395 | 31982 | 14.18 | 31.3 | 443.834
22893028 | 2000 | 1303 | 41410 | 32102 | 14.18 | 30.9 | 438.162
22897068 | 2000 | 1303 | 41425 | 31982 | 14.13 | 29.3 | 414.009
22901091 | 2000 | 1303 | 41440 | 31982 | 14.29 | 28.1 | 401.549
22905113 | 2000 | 1303 | 41454 | 32102 | 14.16 | 31.1 | 440.376
22909135 | 2000 | 1302 | 41469 | 31982 | 14.19 | 31.1 | 441.309
22913157 | 2000 | 1302 | 41484 | 32102 | 14.38 | 29.4 | 422.772
22917255 | 2000 | 1302 | 41499 | 32840 | 14.22 | 31.1 | 442.242
22921278 | 2000 | 1302 | 41514 | 32967 | 14.2 | 30.2 | 428.84
22925301 | 2000 | 1302 | 41529 | 32967 | 14.23 | 31.6 | 449.668
22929326 | 2000 | 1302 | 41544 | 32967 | 14.44 | 31.1 | 449.084
22933349 | 2000 | 1302 | 41558 | 32840 | 14.23 | 31 | 441.13
22937372 | 2000 | 1302 | 41573 | 32840 | 14.23 | 31.5 | 448.245
22941467 | 2000 | 1301 | 41588 | 32840 | 14.21 | 30.8 | 437.668
22945490 | 2000 | 1301 | 41603 | 32840 | 14.45 | 29.6 | 427.72
22949513 | 2000 | 1300 | 41618 | 32967 | 14.31 | 28.4 | 406.404
22953539 | 2000 | 1300 | 41633 | 32967 | 14.18 | 31.1 | 440.998
22957562 | 2000 | 1300 | 41648 | 32102 | 14.23 | 30.6 | 435.438
22961588 | 2000 | 1300 | 41663 | 32102 | 14.45 | 30.1 | 434.945
22965611 | 2000 | 1300 | 41677 | 32102 | 14.4 | 28 | 403.2
22969634 | 2000 | 1300 | 41692 | 32102 | 14.21 | 31.1 | 441.931
22973657 | 2000 | 1299 | 41707 | 32223 | 14.24 | 31.1 | 442.864
22977685 | 2000 | 1299 | 41722 | 32102 | 14.28 | 31.2 | 445.536
22981708 | 2000 | 1298 | 41737 | 33094 | 14.29 | 27.4 | 391.546
22985735 | 2000 | 1298 | 41752 | 32967 | 14.22 | 27.6 | 392.472
22989759 | 2000 | 1298 | 41766 | 33094 | 14.18 | 31 | 439.58
22993782 | 2000 | 1298 | 41781 | 32967 | 14.17 | 30.7 | 435.019
22997806 | 2000 | 1298 | 41796 | 32967 | 14.26 | 28.6 | 407.836
23001829 | 2000 | 1298 | 41811 | 32967 | 14.19 | 30.3 | 429.957
23005851 | 2000 | 1295 | 41826 | 32840 | 14.2 | 31.1 | 441.62
23009875 | 2000 | 1295 | 41841 | 32840 | 14.33 | 30.8 | 441.364
23013897 | 2000 | 1292 | 41856 | 32840 | 14.37 | 28.7 | 412.419
23017919 | 2000 | 1292 | 41870 | 32967 | 14.19 | 30.9 | 438.471
23021942 | 2000 | 1292 | 41885 | 31982 | 14.18 | 31 | 439.58
23025964 | 2000 | 1291 | 41900 | 31982 | 14.22 | 31.2 | 443.664
23029986 | 2000 | 1291 | 41915 | 31982 | 14.41 | 28.3 | 407.803
23034012 | 2000 | 1291 | 41929 | 31982 | 14.27 | 27.3 | 389.571
23038034 | 2000 | 1292 | 41944 | 32102 | 14.18 | 31 | 439.58
23042056 | 2000 | 1292 | 41959 | 32102 | 14.21 | 31.2 | 443.352
23046078 | 2000 | 1292 | 41974 | 32967 | 14.28 | 30.6 | 436.968
23050102 | 2000 | 1292 | 41989 | 32967 | 14.26 | 28.3 | 403.558
23054125 | 2000 | 1292 | 42004 | 32967 | 14.22 | 28.9 | 410.958
23058147 | 2000 | 1292 | 42018 | 32840 | 14.22 | 30.8 | 437.976
23062178 | 2000 | 1292 | 42033 | 32967 | 14.27 | 30.8 | 439.516
23066202 | 2000 | 1292 | 42048 | 32967 | 14.22 | 28.7 | 408.114
23070225 | 2000 | 1293 | 42063 | 32967 | 14.23 | 29 | 412.67
23074248 | 2000 | 1293 | 42078 | 32967 | 14.22 | 30.6 | 435.132
23078308 | 2000 | 1294 | 42093 | 32967 | 14.38 | 30.8 | 442.904
23082330 | 2000 | 1294 | 42108 | 32967 | 14.31 | 28.2 | 403.542
23086357 | 2000 | 1294 | 42123 | 32102 | 14.16 | 31.2 | 441.792
23090380 | 2000 | 1293 | 42137 | 31982 | 14.21 | 30.7 | 436.247
23094402 | 2000 | 1293 | 42152 | 31982 | 14.23 | 31 | 441.13
23098425 | 2000 | 1293 | 42167 | 32102 | 14.43 | 27.4 | 395.382
23102448 | 2000 | 1292 | 42182 | 31982 | 14.29 | 28.5 | 407.265
23106471 | 2000 | 1292 | 42197 | 31982 | 14.2 | 30.9 | 438.78
23110494 | 2000 | 1291 | 42212 | 32840 | 14.22 | 30.9 | 439.398
23114523 | 2000 | 1291 | 42226 | 32840 | 14.38 | 29.5 | 424.21
23118546 | 2000 | 1291 | 42241 | 32967 | 14.17 | 30.8 | 436.436
23122569 | 2000 | 1290 | 42256 | 32840 | 14.2 | 30.9 | 438.78
23126592 | 2000 | 1290 | 42271 | 32840 | 14.2 | 30.9 | 438.78
23130614 | 2000 | 1290 | 42286 | 32967 | 14.37 | 29.4 | 422.478
23134637 | 2000 | 1290 | 42301 | 32840 | 14.33 | 26.9 | 385.477
23138665 | 2000 | 1290 | 42315 | 32715 | 14.19 | 30.7 | 435.633
23142688 | 2000 | 1291 | 42330 | 32967 | 14.16 | 31 | 438.96
23146710 | 2000 | 1291 | 42345 | 32967 | 14.33 | 30.5 | 437.065
23150733 | 2000 | 1291 | 42360 | 32102 | 14.31 | 26.9 | 384.939
23154755 | 2000 | 1290 | 42375 | 31982 | 14.23 | 28.2 | 401.286
23158778 | 2000 | 1290 | 42390 | 31982 | 14.23 | 31 | 441.13
23162801 | 2000 | 1290 | 42404 | 32102 | 14.23 | 30.8 | 438.284
23166825 | 2000 | 1289 | 42419 | 32102 | 14.25 | 29.2 | 416.1
23170847 | 2000 | 1289 | 42434 | 31982 | 14.21 | 30.7 | 436.247
23174869 | 2000 | 1291 | 42449 | 32102 | 14.26 | 30.9 | 440.634
23178891 | 2000 | 1291 | 42464 | 32102 | 14.26 | 31 | 442.06
23182914 | 2000 | 1291 | 42479 | 32102 | 14.37 | 30.3 | 435.411
23186942 | 2000 | 1291 | 42493 | 32102 | 14.23 | 29.6 | 421.208
23190965 | 2000 | 1291 | 42508 | 31982 | 14.22 | 30.8 | 437.976
23194988 | 2000 | 1291 | 42523 | 32102 | 14.26 | 31 | 442.06
23199011 | 2000 | 1290 | 42538 | 31982 | 14.32 | 28.9 | 413.848
23203034 | 2000 | 1290 | 42553 | 31982 | 14.38 | 27.8 | 399.764
23207058 | 2000 | 1288 | 42568 | 31982 | 14.23 | 30 | 426.9
23211090 | 2000 | 1288 | 42583 | 32102 | 14.25 | 30.9 | 440.325
23215113 | 2000 | 1288 | 42597 | 32102 | 14.28 | 31 | 442.68
23219135 | 2000 | 1287 | 42612 | 32102 | 14.22 | 29.9 | 425.178
23223167 | 2000 | 1287 | 42627 | 32102 | 14.25 | 31.1 | 443.175
23227191 | 2000 | 1287 | 42642 | 32102 | 14.24 | 31.1 | 442.864
23231214 | 2000 | 1287 | 42657 | 31982 | 14.4 | 30 | 432
23235237 | 2000 | 1287 | 42672 | 31982 | 14.49 | 28.9 | 418.761
23239259 | 2000 | 1290 | 42686 | 32840 | 14.23 | 30.8 | 438.284
23243285 | 2000 | 1290 | 42701 | 32840 | 14.25 | 31 | 441.75
23247314 | 2000 | 1290 | 42716 | 32967 | 14.3 | 30.5 | 436.15
23251337 | 2000 | 1292 | 42731 | 32840 | 14.34 | 27.1 | 388.614
23255360 | 2000 | 1292 | 42746 | 32840 | 14.3 | 27.7 | 396.11
23259383 | 2000 | 1292 | 42761 | 32840 | 14.21 | 30.9 | 439.089
23263404 | 2000 | 1294 | 42775 | 32840 | 14.17 | 30.5 | 432.185
23267427 | 2000 | 1294 | 42790 | 32840 | 14.23 | 29.2 | 415.516
23271449 | 2000 | 1293 | 42805 | 32840 | 14.31 | 30.7 | 439.317
23275475 | 2000 | 1293 | 42820 | 32840 | 14.16 | 30.3 | 429.048
23279498 | 2000 | 1293 | 42835 | 31982 | 14.25 | 30.9 | 440.325
23283523 | 2000 | 1291 | 42850 | 31982 | 14.45 | 30.3 | 437.835
23287546 | 2000 | 1291 | 42864 | 31982 | 14.16 | 31 | 438.96
23291569 | 2000 | 1291 | 42879 | 31982 | 14.26 | 29.4 | 419.244
23295595 | 2000 | 1292 | 42894 | 31982 | 14.28 | 31.3 | 446.964
23299624 | 2000 | 1292 | 42909 | 32102 | 14.45 | 31.1 | 449.395
23303647 | 2000 | 1294 | 42924 | 32840 | 14.28 | 30.8 | 439.824
23307675 | 2000 | 1294 | 42939 | 32967 | 14.23 | 31 | 441.13
23311698 | 2000 | 1294 | 42953 | 32967 | 14.2 | 30.8 | 437.36
23315721 | 2000 | 1294 | 42968 | 32967 | 14.31 | 30.8 | 440.748
23319744 | 2000 | 1294 | 42983 | 32967 | 14.21 | 30.2 | 429.142
23323766 | 2000 | 1294 | 42998 | 32967 | 14.15 | 31.1 | 440.065
23327788 | 2000 | 1293 | 43013 | 32840 | 14.25 | 30.6 | 436.05
23331810 | 2000 | 1293 | 43027 | 32967 | 14.31 | 30.9 | 442.179
23335832 | 2000 | 1294 | 43042 | 32967 | 14.24 | 29.6 | 421.504
23339854 | 2000 | 1294 | 43057 | 32840 | 14.24 | 30.9 | 440.016
23343877 | 2000 | 1294 | 43072 | 31982 | 14.21 | 30.6 | 434.826
23347900 | 2000 | 1296 | 43087 | 31982 | 14.2 | 30.4 | 431.68
23351922 | 2000 | 1296 | 43101 | 32102 | 14.16 | 29.2 | 413.472
23355949 | 2000 | 1296 | 43116 | 31982 | 14.18 | 31 | 439.58
23359972 | 2000 | 1298 | 43131 | 31982 | 14.22 | 30.7 | 436.554
23363998 | 2000 | 1298 | 43146 | 31982 | 14.26 | 30.5 | 434.93
23368021 | 2000 | 1298 | 43161 | 32840 | 14.33 | 29 | 415.57
23372047 | 2000 | 1298 | 43175 | 32715 | 14.29 | 29.1 | 415.839
23376070 | 2000 | 1298 | 43190 | 32715 | 14.16 | 30.8 | 436.128
23380095 | 2000 | 1298 | 43205 | 32840 | 14.25 | 31.2 | 444.6
23384117 | 2000 | 1298 | 43220 | 32840 | 14.47 | 26.7 | 386.349
23388140 | 2000 | 1298 | 43235 | 32840 | 14.16 | 31 | 438.96
23392163 | 2000 | 1299 | 43249 | 32840 | 14.2 | 30.8 | 437.36
23396186 | 2000 | 1299 | 43264 | 32840 | 14.39 | 31.2 | 448.968
23400209 | 2000 | 1298 | 43279 | 32715 | 14.44 | 29 | 418.76
23404233 | 2000 | 1298 | 43294 | 32840 | 14.16 | 29.9 | 423.384
23408256 | 2000 | 1298 | 43309 | 31864 | 14.26 | 31 | 442.06
23412279 | 2000 | 1298 | 43323 | 31982 | 14.19 | 31 | 439.89
23416302 | 2000 | 1298 | 43338 | 31864 | 14.35 | 27.7 | 397.495
23420325 | 2000 | 1298 | 43353 | 31746 | 14.23 | 31.2 | 443.976
23424348 | 2000 | 1298 | 43368 | 31864 | 14.17 | 30.8 | 436.436
23428374 | 2000 | 1298 | 43382 | 31746 | 14.35 | 30.8 | 441.98
23432459 | 2000 | 1298 | 43397 | 31746 | 14.28 | 29.7 | 424.116
23436482 | 2000 | 1298 | 43412 | 31746 | 14.23 | 28.6 | 406.978
23440505 | 2000 | 1298 | 43427 | 31864 | 14.18 | 31.3 | 443.834
23444528 | 2000 | 1298 | 43442 | 31864 | 14.23 | 31.2 | 443.976
23448551 | 2000 | 1298 | 43457 | 31864 | 14.36 | 30 | 430.8
23452574 | 2000 | 1298 | 43472 | 31864 | 14.23 | 30.4 | 432.592
23456603 | 2000 | 1299 | 43486 | 31982 | 14.2 | 30.8 | 437.36
23460627 | 2000 | 1299 | 43501 | 31982 | 14.19 | 30.9 | 438.471
23464650 | 2000 | 1298 | 43516 | 31982 | 14.47 | 27.9 | 403.713
23468679 | 2000 | 1298 | 43530 | 31982 | 14.13 | 30.5 | 430.965
23472702 | 2000 | 1298 | 43545 | 31982 | 14.21 | 31.1 | 441.931
23476724 | 2000 | 1298 | 43560 | 31982 | 14.23 | 30.8 | 438.284
23480747 | 2000 | 1298 | 43575 | 31864 | 14.2 | 29.5 | 418.9
23484770 | 2000 | 1298 | 43590 | 31864 | 14.38 | 27.3 | 392.574
23488792 | 2000 | 1296 | 43604 | 31746 | 14.22 | 30.9 | 439.398
23492815 | 2000 | 1296 | 43619 | 31746 | 14.19 | 30.7 | 435.633
23496837 | 2000 | 1296 | 43634 | 31746 | 14.42 | 30.2 | 435.484
23500862 | 2000 | 1296 | 43649 | 31746 | 14.32 | 29 | 415.28
23504888 | 2000 | 1296 | 43663 | 31746 | 14.23 | 31.1 | 442.553
23508912 | 2000 | 1296 | 43678 | 31864 | 14.2 | 30.8 | 437.36
23512939 | 2000 | 1296 | 43693 | 31746 | 14.35 | 31.1 | 446.285
23516961 | 2000 | 1296 | 43708 | 31864 | 14.23 | 30.6 | 435.438
23520987 | 2000 | 1294 | 43722 | 31746 | 14.14 | 31 | 438.34
23525010 | 2000 | 1294 | 43737 | 31864 | 14.26 | 31 | 442.06
23529032 | 2000 | 1295 | 43752 | 31864 | 14.23 | 29.2 | 415.516
23533055 | 2000 | 1295 | 43767 | 31864 | 14.18 | 29.9 | 423.982
23537077 | 2000 | 1295 | 43782 | 31864 | 14.25 | 31.1 | 443.175
23541100 | 2000 | 1296 | 43796 | 31864 | 14.28 | 31.1 | 444.108
23545122 | 2000 | 1296 | 43811 | 31864 | 14.31 | 30.2 | 432.162
23549198 | 2000 | 1297 | 43826 | 32102 | 14.39 | 29.2 | 420.188
23553223 | 2000 | 1297 | 43841 | 32102 | 14.18 | 31 | 439.58
23557250 | 2000 | 1297 | 43856 | 32102 | 14.26 | 30.9 | 440.634
23561275 | 2000 | 1298 | 43870 | 32223 | 14.38 | 30.3 | 435.714
23565298 | 2000 | 1298 | 43885 | 32345 | 14.25 | 30.4 | 433.2
23569322 | 2000 | 1298 | 43900 | 32345 | 14.22 | 31 | 440.82
23573345 | 2000 | 1297 | 43915 | 32345 | 14.21 | 30.5 | 433.405
23577369 | 2000 | 1297 | 43929 | 32345 | 14.45 | 28.7 | 414.715
23581392 | 2000 | 1297 | 43945 | 32345 | 14.22 | 30.8 | 437.976
23585415 | 2000 | 1297 | 43959 | 32345 | 14.23 | 31.1 | 442.553
23589438 | 2000 | 1297 | 43974 | 32102 | 14.24 | 30.6 | 435.744
23593462 | 2000 | 1297 | 43989 | 32102 | 14.38 | 28 | 402.64
23597485 | 2000 | 1297 | 44003 | 32102 | 14.27 | 28.6 | 408.122
23601508 | 2000 | 1297 | 44018 | 32102 | 14.22 | 30.8 | 437.976
23605588 | 2000 | 1295 | 44033 | 31982 | 14.18 | 31 | 439.58
23609611 | 2000 | 1295 | 44048 | 31982 | 14.48 | 29.7 | 430.056
23613711 | 2000 | 1296 | 44063 | 32840 | 14.26 | 30 | 427.8
23617733 | 2000 | 1296 | 44078 | 32840 | 14.22 | 31 | 440.82
23621755 | 2000 | 1296 | 44092 | 32840 | 14.23 | 30.9 | 439.707
23625781 | 2000 | 1297 | 44107 | 32840 | 14.39 | 30.4 | 437.456
23629803 | 2000 | 1297 | 44122 | 32840 | 14.22 | 29.5 | 419.49
23633826 | 2000 | 1297 | 44137 | 32715 | 14.21 | 31.1 | 441.931
23637917 | 2000 | 1297 | 44152 | 32840 | 14.26 | 30.6 | 436.356
23641945 | 2000 | 1297 | 44166 | 32715 | 14.45 | 29.4 | 424.83
23645971 | 2000 | 1298 | 44182 | 32715 | 14.23 | 31.2 | 443.976
23649997 | 2000 | 1298 | 44196 | 32715 | 14.16 | 31.2 | 441.792
23654021 | 2000 | 1298 | 44211 | 31746 | 14.21 | 30.6 | 434.826
23658097 | 2000 | 1299 | 44226 | 31746 | 14.38 | 29.3 | 421.334
23662120 | 2000 | 1299 | 44240 | 31628 | 14.24 | 31.1 | 442.864
23666142 | 2000 | 1299 | 44255 | 31746 | 14.22 | 31 | 440.82
23670170 | 2000 | 1297 | 44270 | 31746 | 14.21 | 31 | 440.51
23674193 | 2000 | 1297 | 44285 | 31746 | 14.4 | 28.1 | 404.64
23678216 | 2000 | 1297 | 44300 | 32590 | 14.16 | 31.1 | 440.376
23682239 | 2000 | 1297 | 44314 | 32590 | 14.27 | 30.5 | 435.235
23686263 | 2000 | 1297 | 44329 | 32590 | 14.18 | 31.2 | 442.416
23690291 | 2000 | 1296 | 44344 | 32715 | 14.46 | 27 | 390.42
23694317 | 2000 | 1296 | 44359 | 32715 | 14.14 | 31.3 | 442.582
23698340 | 2000 | 1296 | 44373 | 32840 | 14.18 | 31.1 | 440.998
23702363 | 2000 | 1297 | 44388 | 32840 | 14.16 | 30.7 | 434.712
23706390 | 2000 | 1297 | 44403 | 32840 | 14.42 | 28.4 | 409.528
23710468 | 2000 | 1296 | 44418 | 33745 | 14.16 | 30.8 | 436.128
23714498 | 2000 | 1296 | 44433 | 33745 | 14.22 | 30.8 | 437.976
23718523 | 2000 | 1296 | 44447 | 32840 | 14.18 | 31.1 | 440.998
23722548 | 2000 | 1295 | 44462 | 32840 | 14.41 | 28.4 | 409.244
23726574 | 2000 | 1295 | 44477 | 32840 | 14.16 | 30.8 | 436.128
23730600 | 2000 | 1295 | 44492 | 32840 | 14.23 | 31.1 | 442.553
23734622 | 2000 | 1295 | 44506 | 32840 | 14.21 | 31 | 440.51
23738645 | 2000 | 1295 | 44521 | 32715 | 14.39 | 27.1 | 389.969
23742674 | 2000 | 1295 | 44536 | 32840 | 14.14 | 30.7 | 434.098
23746702 | 2000 | 1295 | 44551 | 32715 | 14.24 | 30.9 | 440.016
23750724 | 2000 | 1295 | 44565 | 31864 | 14.23 | 30.9 | 439.707
23754782 | 2000 | 1296 | 44580 | 31864 | 14.32 | 28.1 | 402.392
23758804 | 2000 | 1296 | 44595 | 31746 | 14.15 | 30.5 | 431.575
23762827 | 2000 | 1296 | 44610 | 31864 | 14.22 | 30.9 | 439.398
23766850 | 2000 | 1297 | 44625 | 31746 | 14.24 | 30.9 | 440.016
23770872 | 2000 | 1297 | 44639 | 31746 | 14.33 | 28.2 | 404.106
23774894 | 2000 | 1297 | 44654 | 32590 | 14.14 | 30.9 | 436.926
23778918 | 2000 | 1297 | 44669 | 32590 | 14.21 | 30.9 | 439.089
23782941 | 2000 | 1297 | 44684 | 32590 | 14.23 | 30.8 | 438.284
23786963 | 2000 | 1298 | 44698 | 32590 | 14.51 | 27.3 | 396.123
23790986 | 2000 | 1298 | 44713 | 32590 | 14.23 | 30.7 | 436.861
23795010 | 2000 | 1298 | 44728 | 32590 | 14.25 | 31 | 441.75
23799035 | 2000 | 1297 | 44743 | 32590 | 14.38 | 30.2 | 434.276
23803057 | 2000 | 1297 | 44757 | 32590 | 14.31 | 27.9 | 399.249
23807080 | 2000 | 1294 | 44772 | 32590 | 14.28 | 29 | 414.12
23811107 | 2000 | 1294 | 44787 | 32590 | 14.2 | 30.9 | 438.78
23815130 | 2000 | 1294 | 44802 | 31746 | 14.43 | 30.4 | 438.672
23819152 | 2000 | 1290 | 44816 | 31746 | 14.2 | 30 | 426
23823178 | 2000 | 1290 | 44831 | 31746 | 14.22 | 28.8 | 409.536
23827201 | 2000 | 1290 | 44846 | 31746 | 14.16 | 30.8 | 436.128
23831224 | 2000 | 1290 | 44860 | 31746 | 14.38 | 29.6 | 425.648
23835247 | 2000 | 1290 | 44875 | 31864 | 14.16 | 30.2 | 427.632
23839341 | 2000 | 1291 | 44890 | 32590 | 14.23 | 30.5 | 434.015
23843364 | 2000 | 1291 | 44905 | 32590 | 14.19 | 30.6 | 434.214
23847390 | 2000 | 1291 | 44920 | 32715 | 14.5 | 28.1 | 407.45
23851471 | 2000 | 1290 | 44935 | 32590 | 14.31 | 29.3 | 419.283
23855498 | 2000 | 1290 | 44949 | 32590 | 14.21 | 30.4 | 431.984
23859523 | 2000 | 1290 | 44964 | 32467 | 14.23 | 31 | 441.13
23863545 | 2000 | 1290 | 44979 | 32590 | 14.33 | 29.6 | 424.168
23867568 | 2000 | 1290 | 44994 | 32590 | 14.34 | 29.3 | 420.162
23871669 | 2000 | 1288 | 45009 | 32590 | 14.16 | 30.6 | 433.296
23875696 | 2000 | 1288 | 45023 | 32590 | 14.21 | 30.6 | 434.826
23879718 | 2000 | 1288 | 45038 | 31864 | 14.36 | 28.9 | 415.004
23883741 | 2000 | 1288 | 45053 | 31864 | 14.23 | 28.6 | 406.978
23887763 | 2000 | 1288 | 45068 | 31864 | 14.22 | 29.9 | 425.178
23891788 | 2000 | 1288 | 45082 | 31864 | 14.16 | 30.6 | 433.296
23895815 | 2000 | 1288 | 45097 | 31982 | 14.48 | 28.6 | 414.128
23899838 | 2000 | 1288 | 45112 | 31864 | 14.18 | 31 | 439.58
23903861 | 2000 | 1285 | 45127 | 32715 | 14.23 | 31 | 441.13
23907884 | 2000 | 1285 | 45141 | 32715 | 14.17 | 30.6 | 433.602
23911907 | 2000 | 1285 | 45156 | 32590 | 14.39 | 30.2 | 434.578
23915931 | 2000 | 1285 | 45171 | 32590 | 14.22 | 30 | 426.6
23919955 | 2000 | 1285 | 45186 | 32467 | 14.15 | 30.5 | 431.575
23923978 | 2000 | 1285 | 45200 | 32590 | 14.34 | 30.9 | 443.106
23928001 | 2000 | 1286 | 45215 | 32590 | 14.41 | 30.4 | 438.064
23932025 | 2000 | 1286 | 45230 | 32715 | 14.33 | 29 | 415.57
23936048 | 2000 | 1286 | 45245 | 32590 | 14.19 | 30.9 | 438.471
23940075 | 2000 | 1286 | 45259 | 32715 | 14.33 | 30.7 | 439.931
23944101 | 2000 | 1286 | 45274 | 31746 | 14.26 | 28.8 | 410.688
23948125 | 2000 | 1287 | 45289 | 31864 | 14.23 | 28.3 | 402.709
23952147 | 2000 | 1287 | 45304 | 31864 | 14.2 | 31.1 | 441.62
23956176 | 2000 | 1287 | 45318 | 31864 | 14.38 | 30.3 | 435.714
23960199 | 2000 | 1284 | 45333 | 31864 | 14.27 | 28.4 | 405.268
23964222 | 2000 | 1284 | 45348 | 31864 | 14.16 | 30.4 | 430.464
23968248 | 2000 | 1283 | 45363 | 31864 | 14.22 | 30.5 | 433.71
23972271 | 2000 | 1283 | 45377 | 31746 | 14.26 | 31.1 | 443.486
23976304 | 2000 | 1283 | 45392 | 31746 | 14.31 | 27.2 | 389.232
23980327 | 2000 | 1282 | 45407 | 31746 | 14.23 | 30.9 | 439.707
23984354 | 2000 | 1282 | 45422 | 31746 | 14.16 | 30.3 | 429.048
23988376 | 2000 | 1282 | 45436 | 31746 | 14.3 | 30.7 | 439.01
23992399 | 2000 | 1282 | 45451 | 31864 | 14.37 | 28.1 | 403.797
23996422 | 2000 | 1282 | 45466 | 31746 | 14.23 | 31 | 441.13
24000445 | 1100 | 1282 | 45481 | 31628 | 14.17 | 30.8 | 436.436
24004468 | 1100 | 1282 | 45485 | 31746 | 16.86 | -5.9 | -99.474
24008491 | 1100 | 1282 | 45485 | 31746 | 17.09 | -6.7 | -114.503
24012521 | 1100 | 1282 | 45485 | 31746 | 16.97 | -7.6 | -128.972
24016544 | 1100 | 1282 | 45485 | 31746 | 16.87 | -6.1 | -102.907
24020567 | 1100 | 1282 | 45485 | 31746 | 17.01 | -5.5 | -93.555
24024590 | 1100 | 1245 | 45485 | 31746 | 16.89 | -4.9 | -82.761
24028613 | 1100 | 1245 | 45485 | 31746 | 16.88 | -5.1 | -86.088
24032636 | 1100 | 1034 | 45485 | 31746 | 16.77 | -4.4 | -73.788
24036659 | 1100 | 1034 | 45485 | 31746 | 16.85 | -3.8 | -64.03
24040688 | 1100 | 1034 | 45485 | 31746 | 16.79 | -3.1 | -52.049
24044711 | 1100 | 756 | 45488 | 22205 | 16.67 | -2.9 | -48.343
24048733 | 1100 | 756 | 45489 | 10240 | 16.66 | -1.9 | -31.654
24052755 | 1100 | 756 | 45494 | 9909 | 16.61 | -1.8 | -29.898
24056778 | 1100 | 544 | 45501 | 9513 | 16.58 | -1.5 | -24.87
24060801 | 1100 | 544 | 45507 | 9147 | 16.58 | -1.2 | -19.896
24064824 | 1100 | 390 | 45513 | 8818 | 16.52 | -0.9 | -14.868
24068848 | 1100 | 390 | 45518 | 8428 | 16.54 | -0.4 | -6.616
24072870 | 1100 | 390 | 45524 | 8040 | 16.52 | -0.2 | -3.304
24076896 | 1100 | 283 | 45529 | 7673 | 16.48 | 0.1 | 1.648
24080920 | 1100 | 283 | 45534 | 7319 | 16.51 | 0.3 | 4.953
24084943 | 1100 | 211 | 45539 | 7694 | 16.49 | 0.3 | 4.947
24088965 | 1100 | 211 | 45543 | 11871 | 16.5 | 0.5 | 8.25
24092988 | 1100 | 211 | 45548 | 11307 | 16.47 | 0.4 | 6.588
24097010 | 1100 | 163 | 45552 | 10849 | 16.46 | 0.5 | 8.23
24101033 | 1100 | 163 | 45556 | 10427 | 16.47 | 0.6 | 9.882
24105056 | 1100 | 163 | 45560 | 9955 | 16.43 | 0.8 | 13.144
24109079 | 1100 | 130 | 45564 | 9609 | 16.43 | 0.9 | 14.787
24113101 | 1100 | 130 | 45568 | 9306 | 16.44 | 1.2 | 19.728
24117123 | 1100 | 130 | 45571 | 9003 | 16.44 | 1 | 16.44
24121152 | 1100 | 108 | 45575 | 8719 | 16.42 | 1.2 | 19.704
24125174 | 1100 | 108 | 45579 | 8478 | 16.42 | 1.2 | 19.704
24129197 | 1100 | 92 | 45582 | 8281 | 16.43 | 1.3 | 21.359
24133220 | 1100 | 92 | 45587 | 8071 | 16.42 | 1.3 | 21.346
24137246 | 1100 | 92 | 45590 | 7870 | 16.43 | 1.3 | 21.359
24141269 | 1100 | 81 | 45593 | 7680 | 16.4 | 1.3 | 21.32
24145292 | 1100 | 81 | 45596 | 7518 | 16.42 | 1.5 | 24.63
24149315 | 1100 | 72 | 45600 | 7401 | 16.4 | 1.4 | 22.96
24153338 | 1100 | 72 | 45603 | 7270 | 16.4 | 1.4 | 22.96
24157361 | 1100 | 72 | 45606 | 7160 | 16.4 | 1.4 | 22.96
24161384 | 1100 | 66 | 45609 | 7101 | 16.41 | 1.5 | 24.615
24165407 | 1100 | 66 | 45612 | 7002 | 16.39 | 1.5 | 24.585
24169430 | 1100 | 66 | 45615 | 6884 | 16.4 | 1.5 | 24.6
24173458 | 1100 | 61 | 45618 | 6813 | 16.39 | 1.4 | 22.946
24177481 | 1100 | 61 | 45621 | 6759 | 16.38 | 1.5 | 24.57
24181504 | 1100 | 61 | 45624 | 6701 | 16.4 | 1.6 | 26.24
24185527 | 1100 | 58 | 45627 | 6660 | 16.38 | 1.8 | 29.484
24189549 | 1100 | 58 | 45630 | 6593 | 16.42 | 1.6 | 26.272
24193572 | 1100 | 56 | 45633 | 6553 | 16.38 | 1.6 | 26.208
24197595 | 1100 | 56 | 45636 | 6513 | 16.39 | 1.5 | 24.585
24201618 | 1100 | 56 | 45639 | 6444 | 16.39 | 1.6 | 26.224
24205697 | 1100 | 54 | 45642 | 6425 | 16.41 | 1.6 | 26.256
24209721 | 1100 | 54 | 45645 | 6410 | 16.39 | 1.6 | 26.224
24213817 | 1100 | 53 | 45648 | 6372 | 16.39 | 1.8 | 29.502
24217840 | 1100 | 53 | 45651 | 6349 | 16.38 | 1.6 | 26.208
24221863 | 1100 | 53 | 45654 | 6335 | 16.39 | 1.7 | 27.863
24225886 | 1100 | 52 | 45657 | 6330 | 16.38 | 1.7 | 27.846
24229909 | 1100 | 52 | 45660 | 6321 | 16.39 | 1.7 | 27.863
24233932 | 1100 | 52 | 45663 | 6307 | 16.38 | 1.7 | 27.846
24237955 | 1100 | 50 | 45666 | 6311 | 16.4 | 1.6 | 26.24
24241978 | 1100 | 50 | 45669 | 6311 | 16.4 | 1.6 | 26.24
24246000 | 1100 | 50 | 45671 | 6307 | 16.39 | 1.6 | 26.224
24250022 | 1100 | 49 | 45674 | 6279 | 16.38 | 1.7 | 27.846
24254045 | 1100 | 49 | 45677 | 6284 | 16.39 | 1.5 | 24.585
24258068 | 1100 | 49 | 45680 | 6311 | 16.39 | 1.7 | 27.863
24262091 | 1100 | 49 | 45683 | 6293 | 16.4 | 1.7 | 27.88
24266114 | 1100 | 49 | 45686 | 6265 | 16.38 | 1.7 | 27.846
24270136 | 1100 | 48 | 45689 | 6247 | 16.4 | 1.8 | 29.52
24274159 | 1100 | 48 | 45692 | 6229 | 16.39 | 1.7 | 27.863
24278182 | 1100 | 47 | 45695 | 6193 | 16.4 | 1.9 | 31.16
24282204 | 1100 | 47 | 45697 | 6193 | 16.4 | 1.7 | 27.88
24286227 | 1100 | 47 | 45700 | 6170 | 16.4 | 1.8 | 29.52
24290249 | 1100 | 46 | 45703 | 6220 | 16.39 | 1.7 | 27.863
24294272 | 1100 | 46 | 45706 | 6211 | 16.38 | 1.6 | 26.208
24298294 | 1100 | 46 | 45709 | 6179 | 16.38 | 1.7 | 27.846
24302316 | 1100 | 47 | 45712 | 6211 | 16.39 | 1.6 | 26.224
24306339 | 1100 | 47 | 45715 | 6206 | 16.4 | 1.7 | 27.88
24310362 | 1100 | 47 | 45718 | 6220 | 16.41 | 1.5 | 24.615
24314385 | 1100 | 47 | 45720 | 6215 | 16.39 | 1.8 | 29.502
24318408 | 1100 | 47 | 45723 | 6229 | 16.4 | 1.6 | 26.24
24322436 | 1100 | 47 | 45726 | 6247 | 16.37 | 1.6 | 26.192
24326459 | 1100 | 47 | 45729 | 6242 | 16.39 | 1.6 | 26.224
24330482 | 1100 | 47 | 45732 | 6211 | 16.4 | 1.7 | 27.88
24334504 | 1100 | 46 | 45735 | 6211 | 16.38 | 1.6 | 26.208
24338527 | 1100 | 46 | 45738 | 6193 | 16.39 | 1.7 | 27.863
24342553 | 1100 | 47 | 45740 | 6175 | 16.39 | 1.7 | 27.863
24346576 | 1100 | 47 | 45743 | 6188 | 16.41 | 1.7 | 27.897
24350599 | 1100 | 47 | 45746 | 6175 | 16.4 | 1.8 | 29.52
24354622 | 1100 | 48 | 45749 | 6206 | 16.39 | 1.5 | 24.585
24358644 | 1100 | 48 | 45752 | 6211 | 16.39 | 1.8 | 29.502
24362667 | 1100 | 48 | 45755 | 6179 | 16.4 | 1.6 | 26.24
24366690 | 1100 | 47 | 45758 | 6220 | 16.38 | 1.7 | 27.846
24370713 | 1100 | 47 | 45760 | 6202 | 16.39 | 1.6 | 26.224
24374743 | 1100 | 48 | 45763 | 6206 | 16.39 | 1.8 | 29.502
24378766 | 1100 | 48 | 45766 | 6202 | 16.4 | 1.7 | 27.88
24382790 | 1100 | 48 | 45769 | 6193 | 16.4 | 1.7 | 27.88
24386813 | 1100 | 48 | 45772 | 6220 | 16.4 | 1.8 | 29.52
24390835 | 1100 | 48 | 45775 | 6224 | 16.39 | 1.6 | 26.224
24394857 | 1100 | 48 | 45778 | 6211 | 16.38 | 1.7 | 27.846
24398884 | 1100 | 49 | 45781 | 6197 | 16.38 | 1.6 | 26.208
24402907 | 1100 | 49 | 45783 | 6197 | 16.4 | 1.6 | 26.24
24406929 | 1100 | 48 | 45786 | 6166 | 16.4 | 1.8 | 29.52
24410952 | 1100 | 48 | 45789 | 6179 | 16.38 | 1.7 | 27.846
24414975 | 1100 | 48 | 45792 | 6184 | 16.39 | 1.7 | 27.863
24418998 | 1100 | 48 | 45795 | 6220 | 16.39 | 1.6 | 26.224
24423023 | 1100 | 48 | 45798 | 6224 | 16.4 | 1.7 | 27.88
24427046 | 1100 | 48 | 45801 | 6184 | 16.4 | 1.5 | 24.6
24431068 | 1100 | 48 | 45804 | 6229 | 16.38 | 1.7 | 27.846
24435094 | 1100 | 48 | 45806 | 6215 | 16.38 | 1.6 | 26.208
24439117 | 1100 | 48 | 45809 | 6229 | 16.4 | 1.7 | 27.88
24443139 | 1100 | 48 | 45812 | 6242 | 16.41 | 1.7 | 27.897
24447161 | 1100 | 48 | 45815 | 6242 | 16.4 | 1.6 | 26.24
24451184 | 1100 | 48 | 45818 | 6261 | 16.4 | 1.6 | 26.24
24455208 | 1100 | 48 | 45821 | 6261 | 16.41 | 1.5 | 24.615
24459237 | 1100 | 48 | 45824 | 6224 | 16.38 | 1.7 | 27.846
24463260 | 1100 | 48 | 45827 | 6229 | 16.39 | 1.6 | 26.224
24467284 | 1100 | 48 | 45829 | 6247 | 16.41 | 1.8 | 29.538
24471307 | 1100 | 47 | 45832 | 6193 | 16.4 | 1.6 | 26.24
24475330 | 1100 | 47 | 45835 | 6197 | 16.39 | 1.6 | 26.224
24479354 | 1100 | 47 | 45838 | 6175 | 16.4 | 1.7 | 27.88
24483377 | 1100 | 48 | 45841 | 6193 | 16.4 | 1.7 | 27.88
24487400 | 1100 | 48 | 45844 | 6193 | 16.4 | 1.7 | 27.88
24491423 | 1100 | 48 | 45847 | 6175 | 16.41 | 1.5 | 24.615
24495446 | 1100 | 48 | 45850 | 6184 | 16.39 | 1.7 | 27.863
24499469 | 1100 | 48 | 45852 | 6184 | 16.42 | 1.6 | 26.272
24503493 | 1100 | 48 | 45855 | 6179 | 16.4 | 1.7 | 27.88
24507521 | 1100 | 48 | 45858 | 6162 | 16.42 | 1.7 | 27.914
24511545 | 1100 | 48 | 45861 | 6166 | 16.39 | 1.6 | 26.224
24515568 | 1100 | 48 | 45864 | 6166 | 16.42 | 1.6 | 26.272
24519591 | 1100 | 48 | 45867 | 6166 | 16.41 | 1.7 | 27.897
24523618 | 1100 | 48 | 45870 | 6135 | 16.41 | 1.7 | 27.897
24527641 | 1100 | 48 | 45873 | 6153 | 16.42 | 1.6 | 26.272
24531664 | 1100 | 48 | 45875 | 6135 | 16.41 | 1.8 | 29.538
24535686 | 1100 | 48 | 45878 | 6131 | 16.41 | 1.6 | 26.256
24539708 | 1100 | 48 | 45881 | 6131 | 16.4 | 1.7 | 27.88
24543731 | 1100 | 48 | 45884 | 6144 | 16.4 | 1.7 | 27.88
24547760 | 1100 | 48 | 45887 | 6175 | 16.42 | 1.6 | 26.272
24551782 | 1100 | 48 | 45890 | 6175 | 16.39 | 1.7 | 27.863
24555809 | 1100 | 48 | 45893 | 6188 | 16.4 | 1.7 | 27.88
24559831 | 1100 | 48 | 45896 | 6206 | 16.4 | 1.6 | 26.24
24563854 | 1100 | 48 | 45898 | 6202 | 16.42 | 1.5 | 24.63
24567883 | 1100 | 48 | 45901 | 6197 | 16.4 | 1.6 | 26.24
24571907 | 1100 | 48 | 45904 | 6211 | 16.43 | 1.6 | 26.288
24575930 | 1100 | 48 | 45907 | 6220 | 16.41 | 1.7 | 27.897
24579955 | 1100 | 48 | 45910 | 6220 | 16.41 | 1.7 | 27.897
24583978 | 1100 | 48 | 45913 | 6202 | 16.4 | 1.6 | 26.24
24588001 | 1100 | 48 | 45916 | 6188 | 16.42 | 1.7 | 27.914
24592028 | 1100 | 47 | 45919 | 6193 | 16.4 | 1.5 | 24.6
24596052 | 1100 | 47 | 45921 | 6179 | 16.4 | 1.6 | 26.24
24600074 | 1100 | 47 | 45924 | 6179 | 16.41 | 1.6 | 26.256
24604097 | 1100 | 47 | 45927 | 6179 | 16.4 | 1.6 | 26.24
24608120 | 1100 | 47 | 45930 | 6179 | 16.41 | 1.7 | 27.897
24612145 | 1100 | 47 | 45933 | 6215 | 16.39 | 1.7 | 27.863
24616168 | 1100 | 47 | 45936 | 6215 | 16.41 | 1.7 | 27.897
24620191 | 1100 | 47 | 45939 | 6206 | 16.42 | 1.8 | 29.556
24624219 | 1100 | 47 | 45942 | 6220 | 16.42 | 1.6 | 26.272
24628247 | 1100 | 47 | 45944 | 6224 | 16.41 | 1.6 | 26.256
24632269 | 1100 | 47 | 45947 | 6229 | 16.4 | 1.5 | 24.6
24636292 | 1100 | 47 | 45950 | 6233 | 16.41 | 1.6 | 26.256
24640315 | 1100 | 47 | 45953 | 6233 | 16.41 | 1.8 | 29.538
24644395 | 1100 | 47 | 45956 | 6233 | 16.4 | 1.7 | 27.88
24648418 | 1100 | 47 | 45959 | 6215 | 16.4 | 1.7 | 27.88
24652441 | 1100 | 47 | 45962 | 6170 | 16.42 | 1.7 | 27.914
24656464 | 1100 | 47 | 45965 | 6170 | 16.41 | 1.6 | 26.256
24660487 | 1100 | 47 | 45967 | 6179 | 16.4 | 1.6 | 26.24
24664576 | 1100 | 47 | 45970 | 6166 | 16.43 | 1.6 | 26.288
24668599 | 1100 | 47 | 45973 | 6148 | 16.4 | 1.8 | 29.52
24672623 | 1100 | 47 | 45976 | 6148 | 16.42 | 1.6 | 26.272
24676645 | 1100 | 47 | 45979 | 6179 | 16.41 | 1.7 | 27.897
24680668 | 1100 | 47 | 45982 | 6175 | 16.4 | 1.6 | 26.24
24684691 | 1100 | 47 | 45985 | 6179 | 16.4 | 1.6 | 26.24
24688714 | 1100 | 47 | 45988 | 6184 | 16.4 | 1.6 | 26.24
24692741 | 1100 | 47 | 45990 | 6179 | 16.39 | 1.6 | 26.224
24696769 | 1100 | 47 | 45993 | 6166 | 16.39 | 1.6 | 26.224
24700792 | 1100 | 47 | 45996 | 6166 | 16.41 | 1.5 | 24.615
24704814 | 1100 | 47 | 45999 | 6166 | 16.41 | 1.7 | 27.897
24708836 | 1100 | 47 | 46002 | 6166 | 16.4 | 1.5 | 24.6
24712858 | 1100 | 47 | 46005 | 6166 | 16.39 | 1.7 | 27.863
24716881 | 1100 | 47 | 46008 | 6131 | 16.4 | 1.7 | 27.88
24720903 | 1100 | 47 | 46011 | 6113 | 16.41 | 1.6 | 26.256
24724925 | 1100 | 47 | 46013 | 6113 | 16.41 | 1.7 | 27.897
24728947 | 1100 | 48 | 46016 | 6122 | 16.41 | 1.7 | 27.897
24732970 | 1100 | 48 | 46019 | 6122 | 16.41 | 1.9 | 31.179
24736993 | 1100 | 48 | 46022 | 6122 | 16.41 | 1.8 | 29.538
24741083 | 1100 | 47 | 46025 | 6135 | 16.41 | 1.7 | 27.897
24745105 | 1100 | 47 | 46028 | 6153 | 16.43 | 1.5 | 24.645
24749130 | 1100 | 47 | 46031 | 6166 | 16.41 | 1.9 | 31.179
24753152 | 1100 | 47 | 46034 | 6153 | 16.42 | 1.7 | 27.914
24757175 | 1100 | 47 | 46036 | 6157 | 16.41 | 1.9 | 31.179
24761272 | 1100 | 47 | 46039 | 6162 | 16.42 | 1.7 | 27.914
24765295 | 1100 | 47 | 46042 | 6162 | 16.4 | 1.7 | 27.88
24769317 | 1100 | 47 | 46045 | 6148 | 16.42 | 1.7 | 27.914
24773339 | 1100 | 48 | 46048 | 6144 | 16.43 | 1.5 | 24.645
24777362 | 1100 | 48 | 46051 | 6148 | 16.42 | 1.8 | 29.556
24781385 | 1100 | 48 | 46054 | 6148 | 16.42 | 1.7 | 27.914
24785408 | 1100 | 48 | 46057 | 6148 | 16.41 | 1.8 | 29.538
24789431 | 1100 | 48 | 46059 | 6144 | 16.41 | 1.7 | 27.897
24793455 | 1100 | 48 | 46062 | 6148 | 16.4 | 1.7 | 27.88
24797479 | 1100 | 48 | 46065 | 6162 | 16.41 | 1.7 | 27.897
24801502 | 1100 | 48 | 46068 | 6157 | 16.41 | 1.6 | 26.256
24805525 | 1100 | 48 | 46071 | 6157 | 16.42 | 1.7 | 27.914
24809547 | 1100 | 48 | 46074 | 6162 | 16.4 | 1.8 | 29.52
24813570 | 1100 | 48 | 46077 | 6175 | 16.43 | 1.7 | 27.931
24817593 | 1100 | 48 | 46079 | 6170 | 16.41 | 1.4 | 22.974
24821615 | 1100 | 48 | 46082 | 6170 | 16.42 | 1.8 | 29.556
24825639 | 1100 | 48 | 46085 | 6193 | 16.38 | 1.7 | 27.846
24829662 | 1100 | 48 | 46088 | 6193 | 16.39 | 1.7 | 27.863
24833685 | 1100 | 48 | 46091 | 6193 | 16.4 | 1.6 | 26.24
24837707 | 1100 | 47 | 46094 | 6193 | 16.42 | 1.7 | 27.914
24841729 | 1100 | 47 | 46097 | 6193 | 16.41 | 1.7 | 27.897
24845758 | 1100 | 47 | 46100 | 6193 | 16.43 | 1.6 | 26.288
24849781 | 1100 | 47 | 46102 | 6188 | 16.4 | 1.8 | 29.52
24853803 | 1100 | 47 | 46105 | 6188 | 16.42 | 1.6 | 26.272
24857826 | 1100 | 47 | 46108 | 6220 | 16.39 | 1.8 | 29.502
24861849 | 1100 | 47 | 46111 | 6215 | 16.42 | 1.8 | 29.556
24865872 | 1100 | 47 | 46114 | 6179 | 16.41 | 1.7 | 27.897
24869898 | 1100 | 47 | 46117 | 6179 | 16.42 | 1.6 | 26.272
24873921 | 1100 | 47 | 46120 | 6184 | 16.41 | 1.6 | 26.256
24877944 | 1100 | 47 | 46123 | 6179 | 16.4 | 1.7 | 27.88
24881966 | 1100 | 47 | 46125 | 6193 | 16.41 | 1.7 | 27.897
24885989 | 1100 | 47 | 46128 | 6206 | 16.43 | 1.8 | 29.574
24890012 | 1100 | 48 | 46131 | 6242 | 16.41 | 1.8 | 29.538
24894034 | 1100 | 48 | 46134 | 6229 | 16.41 | 1.8 | 29.538
24898057 | 1100 | 48 | 46137 | 6211 | 16.41 | 1.7 | 27.897
24902079 | 1100 | 47 | 46140 | 6206 | 16.43 | 1.7 | 27.931
24906101 | 1100 | 47 | 46143 | 6215 | 16.41 | 1.8 | 29.538
24910124 | 1100 | 47 | 46146 | 6193 | 16.41 | 1.6 | 26.256
24914147 | 1100 | 46 | 46148 | 6197 | 16.41 | 1.8 | 29.538
24918169 | 1100 | 46 | 46151 | 6179 | 16.43 | 1.7 | 27.931
24922192 | 1100 | 46 | 46154 | 6202 | 16.42 | 1.7 | 27.914
24926216 | 1100 | 46 | 46157 | 6206 | 16.42 | 1.7 | 27.914
24930245 | 1100 | 46 | 46160 | 6175 | 16.42 | 1.7 | 27.914
24934269 | 1100 | 47 | 46163 | 6175 | 16.42 | 1.7 | 27.914
24938292 | 1100 | 47 | 46166 | 6166 | 16.42 | 1.8 | 29.556
24942315 | 1100 | 47 | 46169 | 6153 | 16.43 | 1.6 | 26.288
24946342 | 1100 | 47 | 46171 | 6170 | 16.41 | 1.9 | 31.179
24950365 | 1100 | 47 | 46174 | 6175 | 16.41 | 1.7 | 27.897
24954388 | 1100 | 47 | 46177 | 6206 | 16.41 | 1.6 | 26.256
24958412 | 1100 | 47 | 46180 | 6211 | 16.41 | 1.7 | 27.897
24962435 | 1100 | 47 | 46183 | 6184 | 16.4 | 1.6 | 26.24
24966458 | 1100 | 48 | 46186 | 6179 | 16.42 | 1.8 | 29.556
24970480 | 1100 | 48 | 46189 | 6197 | 16.41 | 1.7 | 27.897
24974503 | 1100 | 48 | 46192 | 6215 | 16.42 | 1.6 | 26.272
24978526 | 1100 | 48 | 46194 | 6211 | 16.42 | 1.7 | 27.914
24982549 | 1100 | 48 | 46197 | 6215 | 16.41 | 1.7 | 27.897
24986572 | 1100 | 47 | 46200 | 6238 | 16.43 | 1.8 | 29.574
24990595 | 1100 | 47 | 46203 | 6247 | 16.43 | 1.5 | 24.645
24994622 | 1100 | 47 | 46206 | 6215 | 16.42 | 1.8 | 29.556
24998645 | 1100 | 48 | 46209 | 6224 | 16.41 | 1.7 | 27.897
25002668 | 1100 | 48 | 46212 | 6224 | 16.41 | 1.8 | 29.538
25006690 | 1100 | 48 | 46215 | 6229 | 16.43 | 1.6 | 26.288
25010713 | 1100 | 48 | 46217 | 6211 | 16.44 | 1.6 | 26.304
25014740 | 1100 | 48 | 46220 | 6211 | 16.42 | 1.6 | 26.272
25018763 | 1100 | 48 | 46223 | 6256 | 16.43 | 1.5 | 24.645
25022786 | 1100 | 48 | 46226 | 6270 | 16.43 | 1.7 | 27.931
25026808 | 1100 | 48 | 46229 | 6229 | 16.43 | 1.6 | 26.288
25030830 | 1100 | 49 | 46232 | 6215 | 16.43 | 1.8 | 29.574
25034853 | 1100 | 49 | 46235 | 6215 | 16.43 | 1.7 | 27.931
25038876 | 1100 | 48 | 46238 | 6202 | 16.42 | 1.8 | 29.556
25042899 | 1100 | 48 | 46241 | 6211 | 16.42 | 1.6 | 26.272
25046923 | 1100 | 48 | 46243 | 6197 | 16.42 | 1.7 | 27.914
25050945 | 1100 | 49 | 46246 | 6233 | 16.42 | 1.6 | 26.272
25054968 | 1100 | 49 | 46249 | 6238 | 16.42 | 1.6 | 26.272
25058992 | 1100 | 49 | 46252 | 6202 | 16.43 | 1.7 | 27.931
25063014 | 1100 | 49 | 46256 | 6202 | 16.43 | 1.7 | 27.931
25067037 | 1100 | 49 | 46259 | 6206 | 16.43 | 1.8 | 29.574
25071060 | 1100 | 49 | 46262 | 6206 | 16.43 | 1.6 | 26.288
25075082 | 1100 | 48 | 46265 | 6206 | 16.42 | 1.8 | 29.556
25079105 | 1100 | 48 | 46267 | 6211 | 16.42 | 1.7 | 27.914
25083127 | 1100 | 48 | 46270 | 6247 | 16.42 | 1.7 | 27.914
25087150 | 1100 | 48 | 46273 | 6251 | 16.43 | 1.6 | 26.288
25091172 | 1100 | 48 | 46276 | 6247 | 16.43 | 1.6 | 26.288
25095195 | 1100 | 48 | 46279 | 6215 | 16.41 | 1.7 | 27.897
25099219 | 1100 | 48 | 46282 | 6202 | 16.45 | 1.6 | 26.32
25103248 | 1100 | 48 | 46285 | 6184 | 16.43 | 1.7 | 27.931
25107273 | 1100 | 48 | 46288 | 6179 | 16.43 | 1.7 | 27.931
25111296 | 1100 | 48 | 46290 | 6179 | 16.41 | 1.7 | 27.897
25115319 | 1100 | 48 | 46293 | 6211 | 16.42 | 1.7 | 27.914
25119341 | 1100 | 48 | 46296 | 6206 | 16.42 | 1.7 | 27.914
25123365 | 1100 | 48 | 46299 | 6166 | 16.41 | 1.6 | 26.256
25127388 | 1100 | 48 | 46302 | 6148 | 16.43 | 1.7 | 27.931
25131411 | 1100 | 48 | 46305 | 6157 | 16.42 | 1.7 | 27.914
25135439 | 1100 | 48 | 46308 | 6170 | 16.43 | 1.7 | 27.931
25139462 | 1100 | 48 | 46311 | 6179 | 16.42 | 1.8 | 29.556
25143485 | 1100 | 48 | 46313 | 6179 | 16.43 | 1.7 | 27.931
25147508 | 1100 | 48 | 46316 | 6197 | 16.41 | 1.7 | 27.897
25151531 | 1100 | 48 | 46319 | 6193 | 16.4 | 1.7 | 27.88
25155553 | 1100 | 48 | 46322 | 6175 | 16.43 | 1.7 | 27.931
25159602 | 1100 | 48 | 46325 | 6193 | 16.41 | 1.7 | 27.897
25163624 | 1100 | 48 | 46328 | 6206 | 16.43 | 1.5 | 24.645
25167715 | 1100 | 49 | 46331 | 6238 | 16.41 | 1.7 | 27.897
25171747 | 1100 | 49 | 46334 | 6224 | 16.43 | 1.6 | 26.288
25175770 | 1100 | 49 | 46337 | 6211 | 16.41 | 1.7 | 27.897
25179792 | 1100 | 49 | 46339 | 6247 | 16.44 | 1.7 | 27.948
25183815 | 1100 | 49 | 46342 | 6265 | 16.43 | 1.7 | 27.931
25187837 | 1100 | 49 | 46345 | 6229 | 16.43 | 1.6 | 26.288
25191860 | 1100 | 49 | 46348 | 6229 | 16.42 | 1.7 | 27.914
25195883 | 1100 | 49 | 46351 | 6224 | 16.43 | 1.6 | 26.288
25199908 | 1100 | 49 | 46354 | 6211 | 16.43 | 1.6 | 26.288
25203930 | 1100 | 49 | 46357 | 6193 | 16.41 | 1.8 | 29.538
25207952 | 1100 | 49 | 46360 | 6166 | 16.43 | 1.6 | 26.288
25211974 | 1100 | 48 | 46362 | 6202 | 16.4 | 1.8 | 29.52
25215997 | 1100 | 48 | 46365 | 6211 | 16.43 | 1.7 | 27.931
25220020 | 1100 | 48 | 46368 | 6175 | 16.42 | 1.6 | 26.272
25224051 | 1100 | 48 | 46371 | 6162 | 16.41 | 1.6 | 26.256
25228074 | 1100 | 48 | 46374 | 6162 | 16.43 | 1.7 | 27.931
25232100 | 1100 | 48 | 46377 | 6197 | 16.43 | 1.7 | 27.931
25236124 | 1100 | 48 | 46380 | 6179 | 16.44 | 1.6 | 26.304
25240148 | 1100 | 48 | 46383 | 6166 | 16.42 | 1.8 | 29.556
25244170 | 1100 | 48 | 46385 | 6220 | 16.42 | 1.6 | 26.272
25248194 | 1100 | 48 | 46388 | 6220 | 16.42 | 1.8 | 29.556
25252216 | 1100 | 48 | 46391 | 6184 | 16.42 | 1.6 | 26.272
25256243 | 1100 | 48 | 46394 | 6184 | 16.43 | 1.7 | 27.931
25260270 | 1100 | 48 | 46397 | 6184 | 16.42 | 1.7 | 27.914
25264293 | 1100 | 48 | 46400 | 6188 | 16.42 | 1.7 | 27.914
25268315 | 1100 | 48 | 46403 | 6206 | 16.43 | 1.8 | 29.574
25272339 | 1100 | 48 | 46406 | 6179 | 16.43 | 1.6 | 26.288
25276362 | 1100 | 48 | 46408 | 6211 | 16.44 | 1.8 | 29.592
25280385 | 1100 | 48 | 46411 | 6238 | 16.44 | 1.7 | 27.948
25284412 | 1100 | 48 | 46414 | 6202 | 16.43 | 1.7 | 27.931
25288435 | 1100 | 48 | 46417 | 6202 | 16.43 | 1.6 | 26.288
25292457 | 1100 | 48 | 46420 | 6206 | 16.43 | 1.6 | 26.288
25296480 | 1100 | 48 | 46423 | 6215 | 16.42 | 1.6 | 26.272
25300503 | 1100 | 48 | 46426 | 6215 | 16.42 | 1.7 | 27.914
25304526 | 1100 | 48 | 46429 | 6211 | 16.43 | 1.7 | 27.931
25308548 | 1100 | 47 | 46431 | 6233 | 16.44 | 1.5 | 24.66
25312571 | 1100 | 47 | 46434 | 6247 | 16.43 | 1.8 | 29.574
25316593 | 1100 | 47 | 46437 | 6233 | 16.42 | 1.7 | 27.914
25320616 | 1100 | 48 | 46440 | 6233 | 16.43 | 1.8 | 29.574
25324641 | 1100 | 48 | 46443 | 6220 | 16.44 | 1.7 | 27.948
25328664 | 1100 | 48 | 46446 | 6238 | 16.43 | 1.7 | 27.931
25332686 | 1100 | 48 | 46449 | 6247 | 16.43 | 1.7 | 27.931
25336709 | 1100 | 48 | 46452 | 6229 | 16.44 | 1.8 | 29.592
25340731 | 1100 | 48 | 46454 | 6247 | 16.43 | 1.6 | 26.288
25344754 | 1100 | 48 | 46457 | 6261 | 16.45 | 1.5 | 24.675
25348777 | 1100 | 48 | 46460 | 6224 | 16.42 | 1.8 | 29.556
25352799 | 1100 | 48 | 46463 | 6211 | 16.44 | 1.6 | 26.304
25356821 | 1100 | 48 | 46466 | 6211 | 16.43 | 1.8 | 29.574
25360844 | 1100 | 48 | 46469 | 6193 | 16.43 | 1.8 | 29.574
25364867 | 1100 | 48 | 46472 | 6206 | 16.44 | 1.6 | 26.304
25368889 | 1100 | 48 | 46475 | 6202 | 16.44 | 1.6 | 26.304
25372912 | 1100 | 48 | 46477 | 6233 | 16.44 | 1.8 | 29.592
25376934 | 1100 | 48 | 46480 | 6229 | 16.42 | 1.7 | 27.914
25380957 | 1100 | 48 | 46483 | 6197 | 16.45 | 1.7 | 27.965
25384980 | 1100 | 48 | 46486 | 6197 | 16.43 | 1.7 | 27.931
25389003 | 1100 | 48 | 46489 | 6197 | 16.44 | 1.6 | 26.304
25393025 | 1100 | 48 | 46492 | 6242 | 16.42 | 1.7 | 27.914
25397048 | 1100 | 48 | 46495 | 6242 | 16.42 | 1.6 | 26.272
25401073 | 1100 | 48 | 46498 | 6247 | 16.44 | 1.7 | 27.948
25405096 | 1100 | 49 | 46500 | 6261 | 16.44 | 1.7 | 27.948
25409118 | 1100 | 49 | 46503 | 6261 | 16.43 | 1.7 | 27.931
25413141 | 1100 | 49 | 46506 | 6224 | 16.43 | 1.6 | 26.288
25417164 | 1100 | 48 | 46509 | 6229 | 16.44 | 1.7 | 27.948
25421187 | 1100 | 48 | 46512 | 6229 | 16.44 | 1.6 | 26.304
25425210 | 1100 | 48 | 46515 | 6215 | 16.43 | 1.7 | 27.931
25429239 | 1100 | 48 | 46518 | 6220 | 16.42 | 1.8 | 29.556
25433262 | 1100 | 48 | 46521 | 6184 | 16.43 | 1.8 | 29.574
25437285 | 1100 | 48 | 46524 | 6202 | 16.43 | 1.6 | 26.288
25441308 | 1100 | 48 | 46526 | 6206 | 16.43 | 1.7 | 27.931
25445331 | 1100 | 48 | 46529 | 6193 | 16.43 | 1.8 | 29.574
25449354 | 1100 | 49 | 46532 | 6179 | 16.42 | 1.6 | 26.272
25453376 | 1100 | 49 | 46535 | 6188 | 16.45 | 1.6 | 26.32
25457399 | 1100 | 49 | 46538 | 6238 | 16.38 | 1.8 | 29.484
25461422 | 1100 | 49 | 46541 | 6242 | 16.43 | 1.6 | 26.288
25465445 | 1100 | 49 | 46544 | 6256 | 16.43 | 1.6 | 26.288
25469468 | 1100 | 49 | 46547 | 6270 | 16.44 | 1.5 | 24.66
25473491 | 1100 | 49 | 46550 | 6274 | 16.42 | 1.6 | 26.272
25477520 | 1100 | 49 | 46552 | 6247 | 16.43 | 1.7 | 27.931
25481543 | 1100 | 48 | 46555 | 6247 | 16.44 | 1.6 | 26.304
25485566 | 1100 | 48 | 46558 | 6247 | 16.45 | 1.8 | 29.61
25489589 | 1100 | 48 | 46561 | 6256 | 16.43 | 1.6 | 26.288
25493612 | 1100 | 48 | 46564 | 6261 | 16.43 | 1.8 | 29.574
25497635 | 1100 | 48 | 46567 | 6224 | 16.42 | 1.8 | 29.556
25501658 | 1100 | 49 | 46570 | 6251 | 16.4 | 1.6 | 26.24
25505680 | 1100 | 49 | 46573 | 6238 | 16.44 | 1.6 | 26.304
25509703 | 1100 | 49 | 46576 | 6238 | 16.44 | 1.7 | 27.948
25513725 | 1100 | 49 | 46578 | 6233 | 16.43 | 1.6 | 26.288
25517755 | 1100 | 49 | 46581 | 6251 | 16.42 | 1.6 | 26.272
25521785 | 1100 | 49 | 46584 | 6251 | 16.44 | 1.7 | 27.948
25525807 | 1100 | 49 | 46587 | 6251 | 16.45 | 1.6 | 26.32
25529829 | 1100 | 49 | 46590 | 6242 | 16.43 | 1.8 | 29.574
25533929 | 1100 | 49 | 46593 | 6242 | 16.45 | 1.8 | 29.61
25537951 | 1100 | 49 | 46596 | 6242 | 16.43 | 1.7 | 27.931
25541974 | 1100 | 49 | 46599 | 6211 | 16.43 | 1.7 | 27.931
25545997 | 1100 | 49 | 46602 | 6224 | 16.43 | 1.7 | 27.931
25550020 | 1100 | 49 | 46605 | 6211 | 16.44 | 1.7 | 27.948
25554114 | 1100 | 49 | 46608 | 6197 | 16.43 | 1.6 | 26.288
25558137 | 1100 | 49 | 46610 | 6202 | 16.44 | 1.7 | 27.948
25562159 | 1100 | 49 | 46613 | 6202 | 16.44 | 1.6 | 26.304
25566182 | 1100 | 49 | 46616 | 6224 | 16.43 | 1.7 | 27.931
25570205 | 1100 | 49 | 46619 | 6238 | 16.44 | 1.6 | 26.304
25574227 | 1100 | 49 | 46622 | 6233 | 16.43 | 1.5 | 24.645
25578249 | 1100 | 49 | 46625 | 6233 | 16.43 | 1.7 | 27.931
25582273 | 1100 | 49 | 46628 | 6238 | 16.44 | 1.6 | 26.304
25586296 | 1100 | 49 | 46631 | 6238 | 16.44 | 1.6 | 26.304
25590319 | 1100 | 49 | 46634 | 6238 | 16.45 | 1.6 | 26.32
25594342 | 1100 | 49 | 46636 | 6251 | 16.43 | 1.7 | 27.931
25598365 | 1100 | 49 | 46639 | 6270 | 16.45 | 1.5 | 24.675
25602388 | 1100 | 49 | 46642 | 6251 | 16.45 | 1.7 | 27.965
25606411 | 1100 | 49 | 46645 | 6233 | 16.44 | 1.7 | 27.948
25610434 | 1100 | 49 | 46648 | 6220 | 16.43 | 1.8 | 29.574
25614456 | 1100 | 49 | 46651 | 6202 | 16.45 | 1.7 | 27.965
25618486 | 1100 | 49 | 46654 | 6238 | 16.44 | 1.8 | 29.592
25622509 | 1100 | 49 | 46657 | 6256 | 16.44 | 1.6 | 26.304
25626532 | 1100 | 49 | 46660 | 6251 | 16.45 | 1.6 | 26.32
25630622 | 1100 | 49 | 46662 | 6284 | 16.43 | 1.8 | 29.574
25634645 | 1100 | 49 | 46665 | 6270 | 16.45 | 1.6 | 26.32
25638669 | 1100 | 49 | 46668 | 6251 | 16.42 | 1.8 | 29.556
25642692 | 1100 | 49 | 46671 | 6265 | 16.43 | 1.7 | 27.931
25646715 | 1100 | 49 | 46674 | 6251 | 16.43 | 1.6 | 26.288
25650815 | 1100 | 48 | 46677 | 6302 | 16.44 | 1.6 | 26.304
25654838 | 1100 | 48 | 46680 | 6302 | 16.44 | 1.8 | 29.592
25658861 | 1100 | 48 | 46683 | 6270 | 16.44 | 1.7 | 27.948
25662883 | 1100 | 48 | 46686 | 6284 | 16.44 | 1.6 | 26.304
25666905 | 1100 | 48 | 46688 | 6284 | 16.43 | 1.8 | 29.574
25670927 | 1100 | 48 | 46691 | 6251 | 16.45 | 1.7 | 27.965
25674949 | 1100 | 48 | 46694 | 6270 | 16.43 | 1.8 | 29.574
25678971 | 1100 | 48 | 46697 | 6251 | 16.43 | 1.8 | 29.574
25682994 | 1100 | 48 | 46700 | 6256 | 16.45 | 1.7 | 27.965
25687017 | 1100 | 48 | 46703 | 6256 | 16.44 | 1.7 | 27.948
25691040 | 1100 | 48 | 46706 | 6215 | 16.45 | 1.7 | 27.965
25695063 | 1100 | 48 | 46709 | 6242 | 16.43 | 1.7 | 27.931
25699086 | 1100 | 48 | 46712 | 6229 | 16.45 | 1.6 | 26.32
25703109 | 1100 | 48 | 46714 | 6193 | 16.43 | 1.8 | 29.574
25707132 | 1100 | 48 | 46717 | 6179 | 16.45 | 1.5 | 24.675
25711154 | 1100 | 48 | 46720 | 6193 | 16.43 | 1.8 | 29.574
25715176 | 1100 | 48 | 46723 | 6224 | 16.43 | 1.8 | 29.574
25719198 | 1100 | 48 | 46726 | 6220 | 16.44 | 1.8 | 29.592
25723220 | 1100 | 48 | 46729 | 6220 | 16.43 | 1.5 | 24.645
25727248 | 1100 | 48 | 46732 | 6220 | 16.44 | 1.5 | 24.66
25731271 | 1100 | 48 | 46735 | 6233 | 16.44 | 1.7 | 27.948
25735293 | 1100 | 48 | 46738 | 6202 | 16.45 | 1.7 | 27.965
25739316 | 1100 | 48 | 46740 | 6215 | 16.44 | 1.8 | 29.592
25743339 | 1100 | 48 | 46743 | 6215 | 16.44 | 1.6 | 26.304
25747363 | 1100 | 48 | 46746 | 6261 | 16.4 | 1.9 | 31.16
25751386 | 1100 | 48 | 46749 | 6261 | 16.43 | 1.8 | 29.574
25755409 | 1100 | 48 | 46752 | 6229 | 16.45 | 1.7 | 27.965
25759435 | 1100 | 48 | 46755 | 6247 | 16.44 | 1.8 | 29.592
25763457 | 1100 | 48 | 46758 | 6233 | 16.43 | 1.8 | 29.574
25767480 | 1100 | 48 | 46761 | 6242 | 16.43 | 1.8 | 29.574
25771503 | 1100 | 47 | 46764 | 6247 | 16.45 | 1.5 | 24.675
25775526 | 1100 | 47 | 46766 | 6261 | 16.43 | 1.8 | 29.574
25779549 | 1100 | 47 | 46769 | 6247 | 16.44 | 1.8 | 29.592
25783572 | 1100 | 47 | 46772 | 6251 | 16.44 | 1.8 | 29.592
25787594 | 1100 | 47 | 46775 | 6215 | 16.45 | 1.7 | 27.965
25791617 | 1100 | 47 | 46778 | 6215 | 16.43 | 1.8 | 29.574
25795640 | 1100 | 47 | 46781 | 6215 | 16.44 | 1.6 | 26.304
25799663 | 1100 | 47 | 46784 | 6211 | 16.45 | 1.6 | 26.32
25803686 | 1100 | 47 | 46787 | 6229 | 16.44 | 1.7 | 27.948
25807709 | 1100 | 47 | 46790 | 6233 | 16.45 | 1.6 | 26.32
25811732 | 1100 | 47 | 46793 | 6251 | 16.44 | 1.7 | 27.948
25815755 | 1100 | 47 | 46795 | 6229 | 16.44 | 1.7 | 27.948
25819777 | 1100 | 47 | 46798 | 6247 | 16.43 | 1.6 | 26.288
25823801 | 1100 | 46 | 46801 | 6265 | 16.43 | 1.7 | 27.931
25827824 | 1100 | 46 | 46804 | 6270 | 16.43 | 1.6 | 26.288
25831846 | 1100 | 46 | 46807 | 6270 | 16.43 | 1.6 | 26.288
25835869 | 1100 | 46 | 46810 | 6256 | 16.44 | 1.6 | 26.304
25839892 | 1100 | 46 | 46813 | 6242 | 16.43 | 1.5 | 24.645
25843914 | 1100 | 46 | 46816 | 6242 | 16.43 | 1.6 | 26.288
25847936 | 1100 | 46 | 46819 | 6242 | 16.41 | 1.8 | 29.538
25851960 | 1100 | 46 | 46821 | 6220 | 16.45 | 1.6 | 26.32
25855984 | 1100 | 46 | 46824 | 6265 | 16.43 | 1.8 | 29.574
25860006 | 1100 | 46 | 46827 | 6265 | 16.45 | 1.6 | 26.32
25864028 | 1100 | 46 | 46830 | 6265 | 16.44 | 1.7 | 27.948
25868051 | 1100 | 47 | 46833 | 6265 | 16.45 | 1.7 | 27.965
25872073 | 1100 | 47 | 46836 | 6251 | 16.43 | 1.7 | 27.931
25876095 | 1100 | 46 | 46839 | 6284 | 16.43 | 1.6 | 26.288
25880117 | 1100 | 46 | 46842 | 6293 | 16.44 | 1.4 | 23.016
25884140 | 1100 | 46 | 46845 | 6288 | 16.44 | 1.8 | 29.592
25888163 | 1100 | 46 | 46847 | 6321 | 16.43 | 1.8 | 29.574
25892186 | 1100 | 46 | 46850 | 6307 | 16.44 | 1.7 | 27.948
25896208 | 1100 | 46 | 46853 | 6261 | 16.44 | 1.6 | 26.304
25900231 | 1100 | 46 | 46856 | 6261 | 16.44 | 1.6 | 26.304
25904255 | 1100 | 46 | 46859 | 6261 | 16.43 | 1.6 | 26.288
25908278 | 1100 | 46 | 46862 | 6279 | 16.44 | 1.5 | 24.66
25912301 | 1100 | 46 | 46865 | 6274 | 16.43 | 1.6 | 26.288
25916324 | 1100 | 46 | 46868 | 6242 | 16.45 | 1.7 | 27.965
25920347 | 1100 | 47 | 46871 | 6279 | 16.43 | 1.7 | 27.931
25924370 | 1100 | 47 | 46874 | 6265 | 16.44 | 1.6 | 26.304
25928393 | 1100 | 46 | 46876 | 6229 | 16.44 | 1.9 | 31.236
25932416 | 1100 | 46 | 46879 | 6247 | 16.45 | 1.7 | 27.965
25936439 | 1100 | 46 | 46882 | 6256 | 16.41 | 1.7 | 27.897
25940462 | 1100 | 46 | 46885 | 6274 | 16.45 | 1.7 | 27.965
25944485 | 1100 | 46 | 46888 | 6274 | 16.45 | 1.6 | 26.32
25948508 | 1100 | 46 | 46891 | 6242 | 16.45 | 1.7 | 27.965
25952534 | 1100 | 45 | 46894 | 6242 | 16.44 | 1.5 | 24.66
25956557 | 1100 | 45 | 46897 | 6242 | 16.45 | 1.8 | 29.61
25960580 | 1100 | 45 | 46900 | 6215 | 16.42 | 1.8 | 29.556
25964603 | 1100 | 45 | 46902 | 6211 | 16.44 | 1.7 | 27.948
25968625 | 1100 | 45 | 46905 | 6215 | 16.45 | 1.7 | 27.965
25972648 | 1100 | 45 | 46908 | 6247 | 16.45 | 1.8 | 29.61
25976671 | 1100 | 45 | 46911 | 6229 | 16.44 | 1.6 | 26.304
25980698 | 1100 | 45 | 46914 | 6211 | 16.43 | 1.6 | 26.288
25984720 | 1100 | 45 | 46917 | 6206 | 16.44 | 1.6 | 26.304
25988749 | 1100 | 45 | 46920 | 6220 | 16.45 | 1.5 | 24.675
25992771 | 1100 | 46 | 46923 | 6215 | 16.44 | 1.7 | 27.948
25996798 | 1100 | 46 | 46926 | 6233 | 16.45 | 1.6 | 26.32
26000823 | 1000 | 46 | 46928 | 6233 | 16.43 | 1.8 | 29.574
26004846 | 1000 | 45 | 46930 | 6256 | 16.5 | 1.3 | 21.45
26008868 | 1000 | 45 | 46930 | 6261 | 16.48 | 1 | 16.48
26012891 | 1000 | 45 | 46930 | 6238 | 16.47 | 1.2 | 19.764
26016913 | 1000 | 45 | 46930 | 6265 | 16.48 | 1.1 | 18.128
26020936 | 1000 | 45 | 46930 | 6270 | 16.47 | 1.1 | 18.117
26024958 | 1000 | 45 | 46930 | 6274 | 16.47 | 1.1 | 18.117
26028981 | 1000 | 41 | 46930 | 6279 | 16.46 | 1.3 | 21.398
26033004 | 1000 | 41 | 46930 | 6302 | 16.47 | 1.3 | 21.411
26037027 | 1000 | 26 | 46930 | 6307 | 16.48 | 1.3 | 21.424
26041051 | 1000 | 26 | 46930 | 6311 | 16.46 | 1.2 | 19.752
26045073 | 1000 | 26 | 46930 | 6311 | 16.46 | 1.2 | 19.752
26049131 | 1000 | 14 | 46930 | 6311 | 16.46 | 1.2 | 19.752
26053154 | 1000 | 14 | 46930 | 6311 | 16.48 | 1.1 | 18.128
26057249 | 1000 | 6 | 46930 | 6311 | 16.47 | 1.2 | 19.764
26061273 | 1000 | 6 | 46930 | 6311 | 16.48 | 1.2 | 19.776
26065296 | 1000 | 6 | 46930 | 6311 | 16.46 | 1.2 | 19.752
26069337 | 1000 | 3 | 46930 | 6311 | 16.47 | 1.1 | 18.117
26073360 | 1000 | 3 | 46930 | 6311 | 16.47 | 1.3 | 21.411
26077382 | 1000 | 3 | 46930 | 6311 | 16.47 | 1.3 | 21.411
26081405 | 1000 | 1 | 46930 | 6311 | 16.47 | 1.3 | 21.411
26085428 | 1000 | 1 | 46930 | 6311 | 16.48 | 1.3 | 21.424
26089451 | 1000 | 1 | 46930 | 6311 | 16.48 | 1.2 | 19.776
26093474 | 1000 | 1 | 46930 | 6311 | 16.47 | 1.3 | 21.411
26097497 | 1000 | 1 | 46930 | 6311 | 16.48 | 1.2 | 19.776
26101523 | 1000 | 0 | 46930 | 6311 | 16.45 | 1.3 | 21.385
26105546 | 1000 | 0 | 46930 | 0 | 16.47 | 1.2 | 19.764
26109569 | 1000 | 0 | 46930 | 0 | 16.47 | 1.3 | 21.411
26113591 | 1000 | 0 | 46930 | 0 | 16.48 | 1.2 | 19.776
26117614 | 1000 | 0 | 46930 | 0 | 16.47 | 1.3 | 21.411
26121637 | 1000 | 0 | 46930 | 0 | 16.47 | 1.3 | 21.411
26125660 | 1000 | 0 | 46930 | 0 | 16.47 | 1.1 | 18.117
26129683 | 1000 | 0 | 46930 | 0 | 16.47 | 1.4 | 23.058
26133746 | 1000 | 0 | 46930 | 0 | 16.45 | 1.2 | 19.74
26137768 | 1000 | 0 | 46930 | 0 | 16.47 | 1.4 | 23.058
26141796 | 1000 | 0 | 46930 | 0 | 16.46 | 1.3 | 21.398
26145819 | 1000 | 0 | 46930 | 0 | 16.47 | 1.3 | 21.411
26149841 | 1000 | 0 | 46930 | 0 | 16.48 | 1.1 | 18.128
26153864 | 1000 | 0 | 46932 | 12476 | 16.47 | 1.3 | 21.411
26157888 | 1000 | 0 | 46932 | 10314 | 16.48 | 1.2 | 19.776
26161911 | 1000 | 0 | 46932 | 10204 | 16.48 | 1.1 | 18.128
26166004 | 1000 | 0 | 46932 | 8710 | 16.47 | 1.2 | 19.764
26170026 | 1000 | 0 | 46932 | 8631 | 16.48 | 1.2 | 19.776
26174049 | 1000 | 0 | 46932 | 7538 | 16.46 | 1.3 | 21.398
26178071 | 1000 | 0 | 46932 | 7485 | 16.47 | 1.3 | 21.411
26182095 | 1000 | 0 | 46932 | 6644 | 16.47 | 1.2 | 19.764
26186117 | 1000 | 0 | 46932 | 6603 | 16.45 | 1.3 | 21.385
26190139 | 1000 | 0 | 46932 | 5940 | 16.47 | 1.2 | 19.764
26194162 | 1000 | 0 | 46932 | 5940 | 16.47 | 1.2 | 19.764
26198185 | 1000 | 0 | 46932 | 5940 | 16.49 | 1.2 | 19.788
26202208 | 1000 | 0 | 46932 | 5940 | 16.47 | 1.3 | 21.411
26206232 | 1000 | 0 | 46932 | 5940 | 16.48 | 1.2 | 19.776
26210258 | 1000 | 0 | 46932 | 5940 | 16.47 | 1.3 | 21.411
26214281 | 1000 | 0 | 46932 | 5940 | 16.47 | 1.1 | 18.117
26218306 | 1000 | 0 | 46932 | 5940 | 16.48 | 1.3 | 21.424
26222329 | 1000 | 0 | 46932 | 5940 | 16.48 | 1.2 | 19.776
26226352 | 1000 | 0 | 46932 | 5940 | 16.48 | 1.2 | 19.776
26230390 | 1000 | 0 | 46932 | 5940 | 16.48 | 1.2 | 19.776
26234413 | 1000 | 0 | 46932 | 5940 | 16.49 | 1.1 | 18.139
26238436 | 1000 | 0 | 46932 | 5940 | 16.48 | 1.3 | 21.424
26242459 | 1000 | 0 | 46932 | 5940 | 16.49 | 1.2 | 19.788
26246482 | 1000 | 0 | 46932 | 5940 | 16.47 | 1.3 | 21.411
26250578 | 1000 | 0 | 46932 | 5940 | 16.48 | 1.3 | 21.424
26254601 | 1000 | 0 | 46932 | 0 | 16.47 | 1.2 | 19.764
26258628 | 1000 | 0 | 46932 | 0 | 16.47 | 1.2 | 19.764
26262651 | 1000 | 0 | 46932 | 0 | 16.45 | 1.3 | 21.385
26266674 | 1000 | 0 | 46932 | 0 | 16.48 | 1.3 | 21.424
26270697 | 1000 | 0 | 46932 | 0 | 16.49 | 1.2 | 19.788
26274720 | 1000 | 0 | 46932 | 0 | 16.47 | 1.4 | 23.058
26278743 | 1000 | 0 | 46932 | 0 | 16.47 | 1.3 | 21.411
26282766 | 1000 | 0 | 46932 | 0 | 16.47 | 1.3 | 21.411
26286788 | 1000 | 0 | 46932 | 0 | 16.48 | 1.2 | 19.776
26290816 | 1000 | 0 | 46932 | 0 | 16.47 | 1.2 | 19.764
26294838 | 1000 | 0 | 46932 | 0 | 16.47 | 1.2 | 19.764
26298861 | 1000 | 0 | 46932 | 0 | 16.48 | 1.1 | 18.128
26302883 | 1000 | 0 | 46932 | 0 | 16.48 | 1.3 | 21.424
26306905 | 1000 | 0 | 46932 | 0 | 16.48 | 1.1 | 18.128
26310928 | 1000 | 0 | 46932 | 0 | 16.48 | 1.3 | 21.424
26314983 | 1000 | 0 | 46932 | 0 | 16.44 | 1.2 | 19.728
26319006 | 1000 | 0 | 46932 | 0 | 16.47 | 1.3 | 21.411
26323029 | 1000 | 0 | 46932 | 0 | 16.47 | 1.2 | 19.764
26327051 | 1000 | 0 | 46932 | 0 | 16.47 | 1.2 | 19.764
26331073 | 1000 | 0 | 46932 | 0 | 16.47 | 1.2 | 19.764
26335096 | 1000 | 0 | 46932 | 0 | 16.47 | 1.1 | 18.117
26339192 | 1000 | 0 | 46932 | 0 | 16.47 | 1.2 | 19.764
26343214 | 1000 | 0 | 46932 | 0 | 16.49 | 1.1 | 18.139
26347313 | 1000 | 0 | 46932 | 0 | 16.45 | 1.3 | 21.385
26351336 | 1000 | 0 | 46932 | 0 | 16.49 | 1.3 | 21.437
26355359 | 1000 | 0 | 46932 | 0 | 16.46 | 1.2 | 19.752
26359381 | 1000 | 0 | 46932 | 0 | 16.47 | 1.2 | 19.764
26363404 | 1000 | 0 | 46932 | 0 | 16.48 | 1.3 | 21.424
26367432 | 1000 | 0 | 46932 | 0 | 16.47 | 1.2 | 19.764
26371455 | 1000 | 0 | 46932 | 0 | 16.49 | 1.2 | 19.788
26375479 | 1000 | 0 | 46932 | 0 | 16.48 | 1.3 | 21.424
26379502 | 1000 | 0 | 46932 | 0 | 16.48 | 1.1 | 18.128
26383525 | 1000 | 0 | 46932 | 0 | 16.47 | 1.3 | 21.411
26387548 | 1000 | 0 | 46932 | 0 | 16.47 | 1.2 | 19.764
26391574 | 1000 | 0 | 46932 | 0 | 16.47 | 1.2 | 19.764
26395596 | 1000 | 0 | 46932 | 0 | 16.47 | 1.2 | 19.764
26399619 | 1000 | 0 | 46932 | 0 | 16.48 | 1.3 | 21.424
26403643 | 1000 | 0 | 46932 | 0 | 16.48 | 1.2 | 19.776
26407666 | 1000 | 0 | 46932 | 0 | 16.49 | 1.1 | 18.139
26411689 | 1000 | 0 | 46932 | 0 | 16.47 | 1.4 | 23.058
26415713 | 1000 | 0 | 46932 | 0 | 16.49 | 1.1 | 18.139
26419736 | 1000 | 0 | 46932 | 0 | 16.47 | 1.3 | 21.411
26423759 | 1000 | 0 | 46932 | 0 | 16.48 | 1.3 | 21.424
26427782 | 1000 | 0 | 46932 | 0 | 16.47 | 1.3 | 21.411
26431811 | 1000 | 0 | 46932 | 0 | 16.48 | 1.2 | 19.776
26435833 | 1000 | 0 | 46932 | 0 | 16.48 | 1.2 | 19.776
26439856 | 1000 | 0 | 46932 | 0 | 16.49 | 1.3 | 21.437
26443879 | 1000 | 0 | 46932 | 0 | 16.46 | 1.1 | 18.106
26447902 | 1000 | 0 | 46932 | 0 | 16.49 | 1.4 | 23.086
26451924 | 1000 | 0 | 46932 | 0 | 16.48 | 1.1 | 18.128
26455947 | 1000 | 0 | 46932 | 0 | 16.47 | 1.3 | 21.411
26459969 | 1000 | 0 | 46932 | 0 | 16.48 | 1.3 | 21.424
26463992 | 1000 | 0 | 46932 | 0 | 16.47 | 1.2 | 19.764
26468014 | 1000 | 0 | 46932 | 0 | 16.47 | 1.3 | 21.411
26472037 | 1000 | 0 | 46932 | 0 | 16.47 | 1.2 | 19.764
26476060 | 1000 | 0 | 46932 | 0 | 16.45 | 1.2 | 19.74
26480086 | 1000 | 0 | 46932 | 0 | 16.48 | 1.1 | 18.128
26484109 | 1000 | 0 | 46932 | 0 | 16.47 | 1.3 | 21.411
26488131 | 1000 | 0 | 46932 | 0 | 16.48 | 1.1 | 18.128
26492159 | 1000 | 0 | 46932 | 0 | 16.48 | 1.3 | 21.424
26496181 | 1000 | 0 | 46932 | 0 | 16.47 | 1.2 | 19.764
26500204 | 1000 | 0 | 46932 | 0 | 16.48 | 1.2 | 19.776
26504231 | 1000 | 0 | 46932 | 0 | 16.48 | 1.2 | 19.776
26508254 | 1000 | 0 | 46932 | 0 | 16.47 | 1.2 | 19.764
26512277 | 1000 | 0 | 46932 | 0 | 16.47 | 1.2 | 19.764
26516311 | 1000 | 0 | 46932 | 0 | 16.49 | 1.1 | 18.139
26520334 | 1000 | 0 | 46932 | 0 | 16.48 | 1.4 | 23.072
26524357 | 1000 | 0 | 46932 | 0 | 16.48 | 1.1 | 18.128
26528380 | 1000 | 0 | 46932 | 0 | 16.49 | 1.4 | 23.086
26532403 | 1000 | 0 | 46932 | 0 | 16.48 | 1.3 | 21.424
26536426 | 1000 | 0 | 46932 | 0 | 16.47 | 1.3 | 21.411
26540449 | 1000 | 0 | 46932 | 0 | 16.49 | 1.2 | 19.788
26544472 | 1000 | 0 | 46932 | 0 | 16.48 | 1.2 | 19.776
26548495 | 1000 | 0 | 46932 | 0 | 16.48 | 1.3 | 21.424
26552523 | 1000 | 0 | 46932 | 0 | 16.49 | 1 | 16.49
26556546 | 1000 | 0 | 46932 | 0 | 16.48 | 1.4 | 23.072
26560569 | 1000 | 0 | 46932 | 0 | 16.48 | 1.2 | 19.776
26564592 | 1000 | 0 | 46932 | 0 | 16.47 | 1.2 | 19.764
26568615 | 1000 | 0 | 46932 | 0 | 16.48 | 1.2 | 19.776
26572638 | 1000 | 0 | 46932 | 0 | 16.45 | 1.2 | 19.74
26576661 | 1000 | 0 | 46932 | 0 | 16.48 | 1.2 | 19.776
26580684 | 1000 | 0 | 46932 | 0 | 16.48 | 1.2 | 19.776
26584706 | 1000 | 0 | 46932 | 0 | 16.48 | 1.3 | 21.424
26588733 | 1000 | 0 | 46932 | 0 | 16.49 | 1.2 | 19.788
26592756 | 1000 | 0 | 46932 | 0 | 16.48 | 1.3 | 21.424
26596780 | 1000 | 0 | 46932 | 0 | 16.49 | 1.1 | 18.139
26600809 | 1000 | 0 | 46932 | 0 | 16.48 | 1.4 | 23.072
26604831 | 1000 | 0 | 46932 | 0 | 16.46 | 1.2 | 19.752
26608854 | 1000 | 0 | 46932 | 0 | 16.48 | 1.3 | 21.424
26612876 | 1000 | 0 | 46932 | 0 | 16.48 | 1.2 | 19.776
26616899 | 1000 | 0 | 46932 | 0 | 16.48 | 1.2 | 19.776
26620922 | 1000 | 0 | 46932 | 0 | 16.48 | 1.3 | 21.424
26624945 | 1000 | 0 | 46932 | 0 | 16.49 | 1.1 | 18.139
26628968 | 1000 | 0 | 46932 | 0 | 16.48 | 1.4 | 23.072
26632991 | 1000 | 0 | 46932 | 0 | 16.48 | 1.2 | 19.776
26637087 | 1000 | 0 | 46932 | 0 | 16.45 | 1.3 | 21.385
26641110 | 1000 | 0 | 46932 | 0 | 16.48 | 1.2 | 19.776
26645132 | 1000 | 0 | 46932 | 0 | 16.49 | 1.2 | 19.788
26649155 | 1000 | 0 | 46932 | 0 | 16.48 | 1.2 | 19.776
26653177 | 1000 | 0 | 46932 | 0 | 16.49 | 1.3 | 21.437
26657199 | 1000 | 0 | 46932 | 0 | 16.48 | 1.2 | 19.776
26661227 | 1000 | 0 | 46932 | 0 | 16.5 | 1.2 | 19.8
26665251 | 1000 | 0 | 46932 | 0 | 16.47 | 1.4 | 23.058
26669277 | 1000 | 0 | 46932 | 0 | 16.49 | 1.2 | 19.788
26673306 | 1000 | 0 | 46932 | 0 | 16.48 | 1.3 | 21.424
26677328 | 1000 | 0 | 46932 | 0 | 16.47 | 1.2 | 19.764
26681353 | 1000 | 0 | 46932 | 0 | 16.48 | 1.2 | 19.776
26685376 | 1000 | 0 | 46932 | 0 | 16.49 | 1.2 | 19.788
26689399 | 1000 | 0 | 46932 | 0 | 16.48 | 1.2 | 19.776
26693422 | 1000 | 0 | 46932 | 0 | 16.49 | 1.3 | 21.437
26697445 | 1000 | 0 | 46932 | 0 | 16.49 | 1.2 | 19.788
26701468 | 1000 | 0 | 46932 | 0 | 16.48 | 1.3 | 21.424
26705491 | 1000 | 0 | 46932 | 0 | 16.48 | 1.2 | 19.776
26709521 | 1000 | 0 | 46932 | 0 | 16.49 | 1.3 | 21.437
26713543 | 1000 | 0 | 46932 | 0 | 16.49 | 1.2 | 19.788
26717566 | 1000 | 0 | 46932 | 0 | 16.48 | 1.3 | 21.424
26721589 | 1000 | 0 | 46932 | 0 | 16.48 | 1.2 | 19.776
26725612 | 1000 | 0 | 46932 | 0 | 16.48 | 1.2 | 19.776
26729635 | 1000 | 0 | 46932 | 0 | 16.47 | 1.1 | 18.117
26733658 | 1000 | 0 | 46932 | 0 | 16.45 | 1.2 | 19.74
26737681 | 1000 | 0 | 46932 | 0 | 16.48 | 1.3 | 21.424
26741704 | 1000 | 0 | 46932 | 0 | 16.48 | 1.3 | 21.424
26745728 | 1000 | 0 | 46932 | 0 | 16.48 | 1.3 | 21.424
26749750 | 1000 | 0 | 46932 | 0 | 16.48 | 1.3 | 21.424
26753773 | 1000 | 0 | 46932 | 0 | 16.48 | 1.3 | 21.424
26757796 | 1000 | 0 | 46932 | 0 | 16.47 | 1.3 | 21.411
26761819 | 1000 | 0 | 46932 | 0 | 16.48 | 1.2 | 19.776
26765842 | 1000 | 0 | 46932 | 0 | 16.47 | 1.3 | 21.411
26769868 | 1000 | 0 | 46932 | 0 | 16.49 | 1.1 | 18.139
26773891 | 1000 | 0 | 46932 | 0 | 16.49 | 1.3 | 21.437
26777914 | 1000 | 0 | 46932 | 0 | 16.48 | 1.3 | 21.424
26781940 | 1000 | 0 | 46932 | 0 | 16.48 | 1.3 | 21.424
26785963 | 1000 | 0 | 46932 | 0 | 16.48 | 1.3 | 21.424
26789986 | 1000 | 0 | 46932 | 0 | 16.49 | 1.3 | 21.437
26794014 | 1000 | 0 | 46932 | 0 | 16.48 | 1.2 | 19.776
26798037 | 1000 | 0 | 46932 | 0 | 16.49 | 1.2 | 19.788
26802059 | 1000 | 0 | 46932 | 0 | 16.48 | 1.2 | 19.776
26806087 | 1000 | 0 | 46932 | 0 | 16.49 | 1.2 | 19.788
26810109 | 1000 | 0 | 46932 | 0 | 16.48 | 1.2 | 19.776
26814132 | 1000 | 0 | 46932 | 0 | 16.47 | 1.3 | 21.411
26818155 | 1000 | 0 | 46932 | 0 | 16.48 | 1.1 | 18.128
26822178 | 1000 | 0 | 46932 | 0 | 16.48 | 1.3 | 21.424
26826200 | 1000 | 0 | 46932 | 0 | 16.48 | 1.2 | 19.776
26830223 | 1000 | 0 | 46932 | 0 | 16.49 | 1.2 | 19.788
26834246 | 1000 | 0 | 46932 | 0 | 16.48 | 1.2 | 19.776
26838269 | 1000 | 0 | 46932 | 0 | 16.48 | 1.2 | 19.776
26842298 | 1000 | 0 | 46932 | 0 | 16.48 | 1.1 | 18.128
26846321 | 1000 | 0 | 46932 | 0 | 16.49 | 1.4 | 23.086
26850344 | 1000 | 0 | 46932 | 0 | 16.48 | 1.3 | 21.424
26854367 | 1000 | 0 | 46932 | 0 | 16.48 | 1.3 | 21.424
26858390 | 1000 | 0 | 46932 | 0 | 16.48 | 1.2 | 19.776
26862412 | 1000 | 0 | 46932 | 0 | 16.46 | 1.4 | 23.044
26866441 | 1000 | 0 | 46932 | 0 | 16.49 | 1.3 | 21.437
26870464 | 1000 | 0 | 46932 | 0 | 16.49 | 1.1 | 18.139
26874488 | 1000 | 0 | 46932 | 0 | 16.48 | 1.3 | 21.424
26878512 | 1000 | 0 | 46932 | 0 | 16.49 | 1.1 | 18.139
26882535 | 1000 | 0 | 46932 | 0 | 16.48 | 1.3 | 21.424
26886558 | 1000 | 0 | 46932 | 0 | 16.48 | 1.2 | 19.776
26890583 | 1000 | 0 | 46932 | 0 | 16.48 | 1.2 | 19.776
26894605 | 1000 | 0 | 46932 | 0 | 16.46 | 1.2 | 19.752
26898628 | 1000 | 0 | 46932 | 0 | 16.48 | 1.2 | 19.776
26902651 | 1000 | 0 | 46932 | 0 | 16.49 | 1.3 | 21.437
26906674 | 1000 | 0 | 46932 | 0 | 16.49 | 1.1 | 18.139
26910697 | 1000 | 0 | 46932 | 0 | 16.49 | 1.3 | 21.437
26914721 | 1000 | 0 | 46932 | 0 | 16.5 | 1.1 | 18.15
26918744 | 1000 | 0 | 46932 | 0 | 16.48 | 1.3 | 21.424
26922767 | 1000 | 0 | 46932 | 0 | 16.48 | 1.2 | 19.776
26926790 | 1000 | 0 | 46932 | 0 | 16.49 | 1.4 | 23.086
26930814 | 1000 | 0 | 46932 | 0 | 16.48 | 1.2 | 19.776
26934837 | 1000 | 0 | 46932 | 0 | 16.49 | 1.2 | 19.788
26938859 | 1000 | 0 | 46932 | 0 | 16.49 | 1.2 | 19.788
26942882 | 1000 | 0 | 46932 | 0 | 16.49 | 1.1 | 18.139
26946905 | 1000 | 0 | 46932 | 0 | 16.49 | 1.3 | 21.437
26950927 | 1000 | 0 | 46932 | 0 | 16.49 | 1.2 | 19.788
26954950 | 1000 | 0 | 46932 | 0 | 16.48 | 1.3 | 21.424
26958972 | 1000 | 0 | 46932 | 0 | 16.49 | 1.2 | 19.788
26962995 | 1000 | 0 | 46932 | 0 | 16.49 | 1.2 | 19.788
26967018 | 1000 | 0 | 46932 | 0 | 16.48 | 1.2 | 19.776
26971042 | 1000 | 0 | 46932 | 0 | 16.49 | 1.3 | 21.437
26975065 | 1000 | 0 | 46932 | 0 | 16.48 | 1.2 | 19.776
26979093 | 1000 | 0 | 46932 | 0 | 16.5 | 1.2 | 19.8
26983116 | 1000 | 0 | 46932 | 0 | 16.48 | 1.3 | 21.424
26987138 | 1000 | 0 | 46932 | 0 | 16.48 | 1.2 | 19.776
26991166 | 1000 | 0 | 46932 | 0 | 16.45 | 1.3 | 21.385
26995188 | 1000 | 0 | 46932 | 0 | 16.48 | 1.2 | 19.776
26999211 | 1000 | 0 | 46932 | 0 | 16.49 | 1.3 | 21.437
27003238 | 1000 | 0 | 46932 | 0 | 16.49 | 1.2 | 19.788
27007260 | 1000 | 0 | 46932 | 0 | 16.48 | 1.2 | 19.776
27011283 | 1000 | 0 | 46932 | 0 | 16.49 | 1.3 | 21.437
27015313 | 1000 | 0 | 46932 | 0 | 16.5 | 1.2 | 19.8
27019336 | 1000 | 0 | 46932 | 0 | 16.48 | 1.3 | 21.424
27023359 | 1000 | 0 | 46932 | 0 | 16.47 | 1.1 | 18.117
27027387 | 1000 | 0 | 46932 | 0 | 16.49 | 1.2 | 19.788
27031410 | 1000 | 0 | 46932 | 0 | 16.48 | 1.2 | 19.776
27035433 | 1000 | 0 | 46932 | 0 | 16.48 | 1.2 | 19.776
27039456 | 1000 | 0 | 46932 | 0 | 16.49 | 1.2 | 19.788
27043479 | 1000 | 0 | 46932 | 0 | 16.48 | 1.2 | 19.776
27047507 | 1000 | 0 | 46932 | 0 | 16.49 | 1.3 | 21.437
27051529 | 1000 | 0 | 46932 | 0 | 16.5 | 1.2 | 19.8
27055606 | 1000 | 0 | 46932 | 0 | 16.49 | 1.3 | 21.437
27059629 | 1000 | 0 | 46932 | 0 | 16.5 | 1.2 | 19.8
27063652 | 1000 | 0 | 46932 | 0 | 16.48 | 1.2 | 19.776
27067675 | 1000 | 0 | 46932 | 0 | 16.48 | 1.2 | 19.776
27071698 | 1000 | 0 | 46932 | 0 | 16.5 | 1.3 | 21.45
27075801 | 1000 | 0 | 46932 | 0 | 16.46 | 1.2 | 19.752
27079823 | 1000 | 0 | 46932 | 0 | 16.49 | 1.2 | 19.788
27083846 | 1000 | 0 | 46932 | 0 | 16.49 | 1.3 | 21.437
27087868 | 1000 | 0 | 46932 | 0 | 16.5 | 1.2 | 19.8
27091891 | 1000 | 0 | 46932 | 0 | 16.48 | 1.4 | 23.072
27095914 | 1000 | 0 | 46932 | 0 | 16.49 | 1.2 | 19.788
27099998 | 1000 | 0 | 46932 | 0 | 16.48 | 1.3 | 21.424
27104021 | 1000 | 0 | 46932 | 0 | 16.49 | 1.3 | 21.437
27108063 | 1000 | 0 | 46932 | 0 | 16.49 | 1.3 | 21.437
27112085 | 1000 | 0 | 46932 | 0 | 16.48 | 1.2 | 19.776
27116108 | 1000 | 0 | 46932 | 0 | 16.49 | 1.2 | 19.788
27120130 | 1000 | 0 | 46932 | 0 | 16.49 | 1.2 | 19.788
27124152 | 1000 | 0 | 46932 | 0 | 16.49 | 1.1 | 18.139
27128174 | 1000 | 0 | 46932 | 0 | 16.49 | 1.3 | 21.437
27132196 | 1000 | 0 | 46932 | 0 | 16.48 | 1.2 | 19.776
27136219 | 1000 | 0 | 46932 | 0 | 16.49 | 1.3 | 21.437
27140242 | 1000 | 0 | 46932 | 0 | 16.49 | 1.2 | 19.788
27144265 | 1000 | 0 | 46932 | 0 | 16.49 | 1.2 | 19.788
27148287 | 1000 | 0 | 46932 | 0 | 16.48 | 1.2 | 19.776
27152310 | 1000 | 0 | 46932 | 0 | 16.47 | 1.2 | 19.764
27156336 | 1000 | 0 | 46932 | 0 | 16.49 | 1.2 | 19.788
27160359 | 1000 | 0 | 46932 | 0 | 16.5 | 1.2 | 19.8
27164382 | 1000 | 0 | 46932 | 0 | 16.48 | 1.3 | 21.424
27168408 | 1000 | 0 | 46932 | 0 | 16.48 | 1.2 | 19.776
27172480 | 1000 | 0 | 46932 | 0 | 16.49 | 1.1 | 18.139
27176502 | 1000 | 0 | 46932 | 0 | 16.48 | 1.2 | 19.776
27180525 | 1000 | 0 | 46932 | 0 | 16.49 | 1.2 | 19.788
27184550 | 1000 | 0 | 46932 | 0 | 16.48 | 1.3 | 21.424
27188573 | 1000 | 0 | 46932 | 0 | 16.51 | 1.1 | 18.161
27192596 | 1000 | 0 | 46932 | 0 | 16.48 | 1.3 | 21.424
27196697 | 1000 | 0 | 46932 | 0 | 16.5 | 1.2 | 19.8
27200720 | 1000 | 0 | 46932 | 0 | 16.49 | 1.3 | 21.437
27204742 | 1000 | 0 | 46932 | 0 | 16.48 | 1.2 | 19.776
27208765 | 1000 | 0 | 46932 | 0 | 16.49 | 1.2 | 19.788
27212787 | 1000 | 0 | 46932 | 0 | 16.49 | 1.2 | 19.788
27216884 | 1000 | 0 | 46933 | 11888 | 16.49 | 1.3 | 21.437
27220907 | 1000 | 0 | 46933 | 11888 | 16.49 | 1.3 | 21.437
27224931 | 1000 | 0 | 46934 | 5927 | 16.5 | 1.2 | 19.8
27228953 | 1000 | 0 | 46934 | 3702 | 16.5 | 1.2 | 19.8
27232975 | 1000 | 0 | 46934 | 2820 | 16.51 | 1.2 | 19.812
27236998 | 1000 | 0 | 46934 | 2193 | 16.47 | 1.3 | 21.411
27241020 | 1000 | 0 | 46934 | 1850 | 16.49 | 1.3 | 21.437
27245043 | 1000 | 0 | 46934 | 1557 | 16.48 | 1.3 | 21.424
27249065 | 1000 | 0 | 46934 | 1376 | 16.5 | 1.2 | 19.8
27253087 | 1000 | 0 | 46934 | 1208 | 16.48 | 1.2 | 19.776
27257110 | 1000 | 0 | 46934 | 1096 | 16.49 | 1.2 | 19.788
27261133 | 1000 | 0 | 46934 | 986 | 16.49 | 1.1 | 18.139
27265156 | 1000 | 0 | 46934 | 986 | 16.48 | 1.3 | 21.424
27269179 | 1000 | 0 | 46934 | 986 | 16.49 | 1.1 | 18.139
27273201 | 1000 | 0 | 46934 | 986 | 16.48 | 1.3 | 21.424
27277223 | 1000 | 0 | 46934 | 986 | 16.48 | 1.1 | 18.128
27281245 | 1000 | 0 | 46935 | 647 | 16.5 | 1.3 | 21.45
27285274 | 1000 | 0 | 46936 | 666 | 16.48 | 1.2 | 19.776
27289297 | 1000 | 0 | 46936 | 687 | 16.48 | 1.2 | 19.776
27293319 | 1000 | 0 | 46937 | 693 | 16.48 | 1.2 | 19.776
27297342 | 1000 | 0 | 46938 | 721 | 16.5 | 1.2 | 19.8
27301365 | 1000 | 0 | 46939 | 759 | 16.49 | 1.3 | 21.437
27305388 | 1000 | 0 | 46941 | 809 | 16.49 | 1.1 | 18.139
27309411 | 1000 | 0 | 46941 | 866 | 16.48 | 1.3 | 21.424
27313434 | 1000 | 0 | 46941 | 931 | 16.48 | 1.2 | 19.776
27317457 | 1000 | 0 | 46942 | 898 | 16.49 | 1.2 | 19.788
27321481 | 1000 | 0 | 46944 | 2036 | 16.5 | 1.2 | 19.8
27325504 | 1000 | 0 | 46945 | 2075 | 16.48 | 1.2 | 19.776
27329526 | 1000 | 0 | 46945 | 2115 | 16.48 | 1.3 | 21.424
27333548 | 1000 | 0 | 46946 | 2099 | 16.46 | 1.1 | 18.106
27337571 | 1000 | 0 | 46948 | 2205 | 16.48 | 1.3 | 21.424
27341594 | 1000 | 0 | 46949 | 2308 | 16.49 | 1.1 | 18.139
27345619 | 1000 | 0 | 46950 | 2026 | 16.48 | 1.3 | 21.424
27349642 | 1000 | 0 | 46950 | 1806 | 16.49 | 1.2 | 19.788
27353665 | 1000 | 0 | 46950 | 1628 | 16.49 | 1.3 | 21.437
27357694 | 1000 | 0 | 46950 | 1805 | 16.49 | 1.3 | 21.437
27361717 | 1000 | 0 | 46951 | 1381 | 16.49 | 1.2 | 19.788
27365740 | 1000 | 0 | 46952 | 1383 | 16.45 | 1.2 | 19.74
27369770 | 1000 | 0 | 46953 | 1380 | 16.5 | 1.2 | 19.8
27373793 | 1000 | 0 | 46954 | 1485 | 16.49 | 1.4 | 23.086
27377885 | 1000 | 0 | 46955 | 1400 | 16.49 | 1.2 | 19.788
27381908 | 1000 | 0 | 46955 | 1309 | 16.48 | 1.3 | 21.424
27385931 | 1000 | 0 | 46956 | 1302 | 16.49 | 1.3 | 21.437
27389954 | 1000 | 0 | 46956 | 1296 | 16.49 | 1.3 | 21.437
27393976 | 1000 | 0 | 46956 | 1290 | 16.49 | 1.2 | 19.788
27398074 | 1000 | 0 | 46957 | 1196 | 16.49 | 1.1 | 18.139
27402097 | 1000 | 0 | 46958 | 1257 | 16.49 | 1.3 | 21.437
27406119 | 1000 | 0 | 46959 | 1288 | 16.49 | 1.2 | 19.788
27410212 | 1000 | 0 | 46960 | 1303 | 16.49 | 1.4 | 23.086
27414235 | 1000 | 0 | 46960 | 1307 | 16.49 | 1.3 | 21.437
27418315 | 1000 | 0 | 46961 | 1225 | 16.49 | 1.3 | 21.437
27422337 | 1000 | 0 | 46961 | 1153 | 16.49 | 1.2 | 19.788
27426360 | 1000 | 0 | 46963 | 1257 | 16.49 | 1.3 | 21.437
27430399 | 1000 | 0 | 46963 | 1383 | 16.48 | 1.2 | 19.776
27434422 | 1000 | 0 | 46963 | 1536 | 16.49 | 1.1 | 18.139
27438445 | 1000 | 0 | 46964 | 1591 | 16.48 | 1.2 | 19.776
27442468 | 1000 | 0 | 46964 | 1650 | 16.51 | 1.2 | 19.812
27446491 | 1000 | 0 | 46965 | 1483 | 16.48 | 1.3 | 21.424
27450521 | 1000 | 0 | 46965 | 1372 | 16.48 | 1.2 | 19.776
27454544 | 1000 | 0 | 46966 | 1264 | 16.49 | 1.3 | 21.437
27458566 | 1000 | 0 | 46967 | 1367 | 16.5 | 1.3 | 21.45
27462594 | 1000 | 0 | 46968 | 1552 | 16.47 | 1.3 | 21.411
27466617 | 1000 | 0 | 46969 | 1435 | 16.49 | 1.3 | 21.437
27470640 | 1000 | 0 | 46969 | 1335 | 16.5 | 1.1 | 18.15
27474667 | 1000 | 0 | 46969 | 1248 | 16.5 | 1.3 | 21.45
27478690 | 1000 | 0 | 46970 | 1242 | 16.49 | 1.1 | 18.139
27482713 | 1000 | 0 | 46970 | 1237 | 16.49 | 1.3 | 21.437
27486736 | 1000 | 0 | 46971 | 1239 | 16.48 | 1.2 | 19.776
27490763 | 1000 | 0 | 46973 | 1383 | 16.48 | 1.2 | 19.776
27494786 | 1000 | 0 | 46973 | 1583 | 16.49 | 1.3 | 21.437
27498812 | 1000 | 0 | 46974 | 1461 | 16.5 | 1.3 | 21.45
27502835 | 1000 | 0 | 46974 | 1308 | 16.5 | 1.3 | 21.45
27506858 | 1000 | 0 | 46975 | 1283 | 16.5 | 1.1 | 18.15
27510883 | 1000 | 0 | 46975 | 1259 | 16.5 | 1.4 | 23.1
27514905 | 1000 | 0 | 46977 | 1295 | 16.5 | 1.1 | 18.15
27518928 | 1000 | 0 | 46977 | 1446 | 16.49 | 1.3 | 21.437
27522951 | 1000 | 0 | 46977 | 1636 | 16.49 | 1.3 | 21.437
27526974 | 1000 | 0 | 46979 | 1580 | 16.5 | 1.2 | 19.8
27530997 | 1000 | 0 | 46979 | 1537 | 16.49 | 1.2 | 19.788
27535020 | 1000 | 0 | 46979 | 1497 | 16.49 | 1.3 | 21.437
27539043 | 1000 | 0 | 46980 | 1459 | 16.5 | 1.3 | 21.45
27543066 | 1000 | 0 | 46980 | 1423 | 16.49 | 1.2 | 19.788
27547089 | 1000 | 0 | 46981 | 1400 | 16.49 | 1.3 | 21.437
27551112 | 1000 | 0 | 46981 | 1377 | 16.5 | 1.1 | 18.15
27555134 | 1000 | 0 | 46982 | 1276 | 16.49 | 1.3 | 21.437
27559156 | 1000 | 0 | 46982 | 1188 | 16.49 | 1.2 | 19.788
27563179 | 1000 | 0 | 46982 | 1112 | 16.49 | 1.2 | 19.788
27567202 | 1000 | 0 | 46983 | 1106 | 16.5 | 1.2 | 19.8
27571225 | 1000 | 0 | 46983 | 1005 | 16.49 | 1.3 | 21.437
27575255 | 1000 | 0 | 46983 | 920 | 16.5 | 1.3 | 21.45
27579280 | 1000 | 0 | 46984 | 895 | 16.49 | 1.1 | 18.139
27583305 | 1000 | 0 | 46984 | 870 | 16.49 | 1.3 | 21.437
27587328 | 1000 | 0 | 46985 | 871 | 16.5 | 1.2 | 19.8
27591350 | 1000 | 0 | 46985 | 872 | 16.49 | 1.4 | 23.086
27595373 | 1000 | 0 | 46986 | 878 | 16.5 | 1.4 | 23.1
27599396 | 1000 | 0 | 46986 | 884 | 16.49 | 1.3 | 21.437
27603419 | 1000 | 0 | 46986 | 890 | 16.5 | 1.3 | 21.45
27607442 | 1000 | 0 | 46987 | 885 | 16.5 | 1.3 | 21.45
27611465 | 1000 | 0 | 46987 | 880 | 16.49 | 1.2 | 19.788
27615487 | 1000 | 0 | 46987 | 874 | 16.5 | 1.2 | 19.8
27619510 | 1000 | 0 | 46988 | 875 | 16.49 | 1.3 | 21.437
27623533 | 1000 | 0 | 46988 | 875 | 16.46 | 1.1 | 18.106
27627562 | 1000 | 0 | 46989 | 875 | 16.49 | 1.3 | 21.437
27631588 | 1000 | 0 | 46989 | 875 | 16.49 | 1.3 | 21.437
27635611 | 1000 | 0 | 46989 | 876 | 16.49 | 1.2 | 19.788
27639634 | 1000 | 0 | 46989 | 877 | 16.49 | 1.2 | 19.788
27643657 | 1000 | 0 | 46989 | 879 | 16.49 | 1.2 | 19.788
27647679 | 1000 | 0 | 46990 | 814 | 16.5 | 1.3 | 21.45
27651701 | 1000 | 0 | 46990 | 759 | 16.49 | 1.1 | 18.139
27655724 | 1000 | 0 | 46990 | 710 | 16.5 | 1.3 | 21.45
27659747 | 1000 | 0 | 46991 | 710 | 16.5 | 1.2 | 19.8
27663775 | 1000 | 0 | 46991 | 709 | 16.49 | 1.3 | 21.437
27667797 | 1000 | 0 | 46993 | 700 | 16.5 | 1.3 | 21.45
27671820 | 1000 | 0 | 46994 | 741 | 16.5 | 1.3 | 21.45
27675842 | 1000 | 0 | 46995 | 755 | 16.49 | 1.3 | 21.437
27679865 | 1000 | 0 | 46995 | 770 | 16.5 | 1.3 | 21.45
27683888 | 1000 | 0 | 46995 | 785 | 16.5 | 1.3 | 21.45
27687911 | 1000 | 0 | 46996 | 852 | 16.51 | 1.2 | 19.812
27691934 | 1000 | 0 | 46996 | 932 | 16.49 | 1.3 | 21.437
27695956 | 1000 | 0 | 46996 | 1028 | 16.5 | 1.2 | 19.8
27699979 | 1000 | 0 | 46996 | 1072 | 16.49 | 1.3 | 21.437
27704002 | 1000 | 0 | 46996 | 1119 | 16.49 | 1.2 | 19.788
27708025 | 1000 | 0 | 46996 | 1110 | 16.46 | 1.3 | 21.398
27712047 | 1000 | 0 | 46997 | 847 | 16.49 | 1.2 | 19.788
27716069 | 1000 | 0 | 46998 | 849 | 16.49 | 1.2 | 19.788
27720093 | 1000 | 0 | 46998 | 851 | 16.49 | 1.2 | 19.788
27724116 | 1000 | 0 | 46999 | 853 | 16.51 | 1.2 | 19.812
27728139 | 1000 | 0 | 46999 | 862 | 16.49 | 1.3 | 21.437
27732161 | 1000 | 0 | 46999 | 872 | 16.5 | 1.1 | 18.15
27736184 | 1000 | 0 | 46999 | 882 | 16.49 | 1.3 | 21.437
27740207 | 1000 | 0 | 46999 | 892 | 16.5 | 1.3 | 21.45
27744230 | 1000 | 0 | 46999 | 902 | 16.49 | 1.3 | 21.437
27748252 | 1000 | 0 | 46999 | 912 | 16.49 | 1.3 | 21.437
27752279 | 1000 | 0 | 47000 | 900 | 16.47 | 1.3 | 21.411
27756302 | 1000 | 0 | 47000 | 737 | 16.5 | 1.3 | 21.45
27760324 | 1000 | 0 | 47000 | 624 | 16.5 | 1.1 | 18.15
27764347 | 1000 | 0 | 47000 | 624 | 16.49 | 1.4 | 23.086
27768370 | 1000 | 0 | 47001 | 624 | 16.51 | 1.3 | 21.463
27772393 | 1000 | 0 | 47001 | 624 | 16.5 | 1.4 | 23.1
27776416 | 1000 | 0 | 47001 | 624 | 16.49 | 1.2 | 19.788
27780439 | 1000 | 0 | 47002 | 624 | 16.5 | 1.4 | 23.1
27784462 | 1000 | 0 | 47002 | 624 | 16.5 | 1.2 | 19.8
27788485 | 1000 | 0 | 47002 | 624 | 16.5 | 1.3 | 21.45
27792508 | 1000 | 0 | 47004 | 624 | 16.5 | 1.2 | 19.8
27796531 | 1000 | 0 | 47004 | 634 | 16.5 | 1.2 | 19.8
27800554 | 1000 | 0 | 47004 | 781 | 16.48 | 1.3 | 21.424
27804577 | 1000 | 0 | 47005 | 888 | 16.51 | 1.3 | 21.463
27808600 | 1000 | 0 | 47005 | 892 | 16.49 | 1.3 | 21.437
27812623 | 1000 | 0 | 47005 | 896 | 16.5 | 1.3 | 21.45
27816646 | 1000 | 0 | 47005 | 901 | 16.49 | 1.2 | 19.788
27820670 | 1000 | 0 | 47006 | 896 | 16.5 | 1.3 | 21.45
27824693 | 1000 | 0 | 47006 | 891 | 16.5 | 1.3 | 21.45
27828716 | 1000 | 0 | 47006 | 886 | 16.5 | 1.3 | 21.45
27832739 | 1000 | 0 | 47008 | 878 | 16.5 | 1.2 | 19.8
27836762 | 1000 | 0 | 47008 | 869 | 16.47 | 1.4 | 23.058
27840787 | 1000 | 0 | 47008 | 861 | 16.51 | 1.2 | 19.812
27844812 | 1000 | 0 | 47009 | 858 | 16.5 | 1.3 | 21.45
27848835 | 1000 | 0 | 47009 | 854 | 16.49 | 1.2 | 19.788
27852858 | 1000 | 0 | 47009 | 851 | 16.5 | 1.2 | 19.8
27856880 | 1000 | 0 | 47009 | 848 | 16.49 | 1.2 | 19.788
27860903 | 1000 | 0 | 47010 | 853 | 16.5 | 1.1 | 18.15
27864926 | 1000 | 0 | 47010 | 858 | 16.5 | 1.2 | 19.8
27868948 | 1000 | 0 | 47010 | 863 | 16.51 | 1.2 | 19.812
27872971 | 1000 | 0 | 47013 | 868 | 16.49 | 1.4 | 23.086
27876994 | 1000 | 0 | 47013 | 874 | 16.49 | 1.3 | 21.437
27881017 | 1000 | 0 | 47014 | 850 | 16.45 | 1.3 | 21.385
27885040 | 1000 | 0 | 47015 | 911 | 16.51 | 1.3 | 21.463
27889063 | 1000 | 0 | 47015 | 981 | 16.5 | 1.2 | 19.8
27893085 | 1000 | 0 | 47015 | 1062 | 16.49 | 1.2 | 19.788
27897108 | 1000 | 0 | 47015 | 1159 | 16.5 | 1.1 | 18.15
27901130 | 1000 | 0 | 47016 | 1151 | 16.5 | 1.2 | 19.8
27905152 | 1000 | 0 | 47016 | 1143 | 16.5 | 1.1 | 18.15
27909174 | 1000 | 0 | 47016 | 1135 | 16.49 | 1.3 | 21.437
27913280 | 1000 | 0 | 47018 | 984 | 16.49 | 1.2 | 19.788
27917304 | 1000 | 0 | 47018 | 977 | 16.49 | 1.3 | 21.437
27921326 | 1000 | 0 | 47018 | 1008 | 16.49 | 1.2 | 19.788
27925349 | 1000 | 0 | 47019 | 956 | 16.5 | 1.3 | 21.45
27929372 | 1000 | 0 | 47019 | 909 | 16.49 | 1.2 | 19.788
27933395 | 1000 | 0 | 47019 | 866 | 16.47 | 1.2 | 19.764
27937418 | 1000 | 0 | 47019 | 827 | 16.49 | 1.2 | 19.788
27941442 | 1000 | 0 | 47020 | 833 | 16.5 | 1.1 | 18.15
27945465 | 1000 | 0 | 47020 | 839 | 16.49 | 1.3 | 21.437
27949488 | 1000 | 0 | 47020 | 845 | 16.5 | 1.3 | 21.45
27953511 | 1000 | 0 | 47022 | 839 | 16.5 | 1.2 | 19.8
27957536 | 1000 | 0 | 47022 | 841 | 16.5 | 1.3 | 21.45
27961559 | 1000 | 0 | 47022 | 842 | 16.5 | 1.3 | 21.45
27965581 | 1000 | 0 | 47023 | 844 | 16.46 | 1.2 | 19.752
27969604 | 1000 | 0 | 47023 | 846 | 16.51 | 1.1 | 18.161
27973627 | 1000 | 0 | 47023 | 848 | 16.5 | 1.2 | 19.8
27977658 | 1000 | 0 | 47023 | 849 | 16.51 | 1.2 | 19.812
27981681 | 1000 | 0 | 47023 | 865 | 16.49 | 1.3 | 21.437
27985704 | 1000 | 0 | 47023 | 881 | 16.49 | 1.1 | 18.139
27989727 | 1000 | 0 | 47023 | 897 | 16.5 | 1.3 | 21.45
27993749 | 1000 | 0 | 47025 | 787 | 16.49 | 1.2 | 19.788
27997847 | 1000 | 0 | 47025 | 788 | 16.5 | 1.2 | 19.8